## SUMMARY
BILL OF QUANTITIES
ROAD: AGARA-KORNISI-TSKHINVALI KM1-KM4; KM9-KM16
SUMMARY
| General Summary | Total Amount (GEL)
1 |  | 2
BILL No 1. PREPARATORY WORKS
BILL No 2. EARTHWORKS ANA DRAINAGE
BILL No 3. CULVERTS
BILL No 4. BRIDGES
BILL No 5. RETINING WALLS
BILL No 6. ROAD PAVEMENT
BILL No 7. ROAD FURNITURE
BILL No 8. UTILITIES
SUBTOTAL OF BILLS
DAYWORKS
CONTINGENCY 5%
TOTAL OF BILLS PLUS DAYWORKS PLUS CONTINGENCY
VAT 18%
TOTAL COST

## N1PREPARATORY WORKS
Item No | Description | Unit | Quantity | Rate (GEL) | Total Amount (GEL)
1 | 2 | 3 | 4 | 5 | 6
BILL 1. PREPARATORY WORKS
101 | Reconditioning and fixing of route | km | 11.609
102 | Uprooting of shrubs on shoulders | hectar | 0.5
103 | Excavation of soil 33g piled on shoulders by excavator, loading and disposal to dumpsite | m3 | 400
104 | Milling of existing damaged asphalt concrete pavement (average thickness 14 cm) disposal to borrow pit for follow up re-use in the base course | m2 | 25740
105 | Removal of the existing asphalt concrete fragments by ripper, leveling in situ by grader | m3 | 510
106 | Dismantling of existing road signs and safety barriers, loading and disposal to dumpsite
106.1 | Dismantling of existing plates and posts of individual design, loading and disposal to dumpsite | t | 0.4931
106.2 | Dismantling of damaged concrete parapets of special profile (one-sided L-3.0m) by crane, loading and disposal to dumpsite | m3 | 5
TOTAL FOR BILL No. 1. (CARRIED FORWARD TO SUMMARY)

## N2 EARTHWORKS
Item No | Description | Unit | Quantity | Rate (GEL) | Total Amount (GEL)
1 | 2 | 3 | 4 | 5 | 6
BILL 2. EARTHWORKS AND DRAINAGE
I. MAIN ROAD
A) EARTHWORKS
201 | Excavation of soil 33g by excavator, loading and disposal to dumpsite | m3 | 985
202 | Excavation of soil 8g by excavator, loading and disposal to dumpsite | m3 | 4383
203 | Excavation of soil 33g in ditches by excavator, loading and disposal to dumpsite | m3 | 450
204 | Excavation of soil 8g in ditches by excavator, loading and disposal to dumpsite | m3 | 1484
205 | Excavation of soil 33g in ditches manually, loading and disposal to dumpsite | m3 | 70
206 | Excavation of soil 8g in ditches manually, loading and disposal to dumpsite | m3 | 200
207 | Construction of benches mechanically (33g soil) | m3 | 342
208 | Construction of benches mechanically (8g soil) | m3 | 363
209 | Construction of fill from gravel soil 6b delivered from borrow pit, compaction by vibrating roller 4 passes on a track | m3 | 705
210 | Reshaping of roadbed mechanically (6b soil) | m2 | 71600
TOTAL A.
B) CONSTRUCTION OF CAST IN SITU CONCRETE DITCHES
211 | Removal of existing damaged concrete ditches by jack hammers, loading and disposal to dumpsite | m3 | 18
212 | Excavation of soil 33g by excavator, loading and disposal to dumpsite | m3 | 1860
213 | Excavation of soil 33g manually, loading and disposal to dumpsite | m3 | 300
214 | Sand and gravel bed, thickness h=10 cm | m3 | 215
215 | Cast in situ concrete of bottom B22.5 F200 W6 | m3 | 405
216 | Cast in situ concrete of body B22.5 F200 W6 | m3 | 394
217 | Backfilling of gravel soil 6b delivered from borrow pit | m3 | 752
TOTAL B.
TOTAL I.
II. JUNCTIONS
EARTHWORKS
218 | Reshaping of road bed mechanically (33g soil) | m2 | 9320
219 | Construction of fill from gravel soil 6b delivered from borrow pit, compaction in 30 cm layers by vibrating roller 4 passes on a track | m3 | 45
TOTAL II.
III. YARD ENTRANCES
EARTHWORKS
220 | Excavation of soil 33g by excavator, loading and disposal to dumpsite | m3 | 22
221 | Excavation of soil 8g by excavator, loading and disposal to dumpsite | m3 | 217
222 | Excavation of soil 33g manually, loading and disposal to dumpsite | m3 | 9
223 | Excavation of soil 8g manually, loading and disposal to dumpsite | m3 | 93
TOTAL III.
IV. SIDEWALKS
EARTHWORKS
224 | Excavation of soil 8g manually, loading and disposal to dumpsite | m3 | 70
225 | Manual reshaping of surface (8g soil) | m2 | 400
TOTAL IV.
V. BUS STOP AND EMBUSSING POINT
EARTHWORKS
226 | Excavation of soil 33g by excavator, loading and disposal to dumpsite | m3 | 35
227 | Reshaping of road bed | m2 | 320
TOTAL V.
TOTAL FOR BILL No. 2. (CARRIED FORWARD TO SUMMARY)

## N3 CULVERTS
Item No | Description | Unit | Quantity | Rate (GEL) | Total Amount (GEL)
1 | 2 | 3 | 4 | 5 | 6
BILL 3. CULVERTS
A) CONSTRUCTION OF REINFORCED CONCRETE PIPE-CULVERTS d=1.0 m
301 | Excavation of soil 33g by excavator, loading and disposal to dumpsite | m3 | 313
302 | Excavation of soil 33g manually, loading and disposal to dumpsite | m3 | 31
303 | Excavation of soil 8g by excavator, loading and disposal to dumpsite | m3 | 1440
304 | Excavation of soil 8g manually, loading and disposal to dumpsite | m3 | 141
305 | Uprooting of shrubs manually at the culvert inlet/outlet | m2 | 92
306 | Installation and dismantling of re-usable steel pipe d=0.72 m L=12.0 m to discharge water , disposal to the production base | t | 5.6814
307 | Dismantling of sections d=1.0 m L=1.0 m of reinforced concrete culvert, loading and disposal to dumpsite | m3 | 26.95
308 | Dismantling of sections d=0.5 m L=1.0 m of reinforced concrete culvert, loading and disposal to dumpsite | m3 | 3.6
309 | Removal of concrete inlet/outlet of the culvert by jack hammers, loading and disposal to dumpsite | m3 | 40.1
310 | Construction of culvert:
310.1 | Gravel bed h=30 cm | m3 | 75.2
310.2 | Prefabrication of sections d=1.0m L=2.0 m of reinforced concrete culvert at the production base, transportation and installation by 10-ton capacity crane (caulking material between culvert sections ) | m3 | 48.3
310.3 | Bituminous insulation | m2 | 524.4
310.4 | Protecting painting | m2 | 58
311 | Construction of portal wall:
311.1 | Gravel bed h=10 cm | m3 | 8.4
311.2 | Concrete of wall foundation B22.5F200W6 | m3 | 93.05
311.3 | Concrete of body B22.5F200W6 | m3 | 66.1
311.4 | Bituminous insulation | m2 | 369
312 | Construction of water intake well:
312.1 | Gravel bed h=10 cm | m3 | 2
312.2 | Concrete of bottom B22.5F200W6 | m3 | 7.2
312.3 | Concrete of body B22.5F200W6 | m3 | 15.3
312.4 | Bituminous insulation | m2 | 52.2
313 | Conjunction of the existing chute with the design well. Concrete B22.5 F200 W6 | m3 | 2
314 | Construction of wings of cast in situ concrete:
314.1 | Gravel bed h=10 cm | m3 | 8.25
314.2 | Concrete of B22.5F200W6 of chute, key and wing | m3 | 61.85
314.3 | Bituminous insulation | m2 | 203.5
315 | Construction of stone apron | m3 | 108.2
316 | Construction of gabion apron at the outlet:
316.1 | Gravel bed h=20 cm | m3 | 10
316.2 | Gabion boxes 1x1x2 m, filling with rubble stone | m3 | 56
316.3 | Tying wire d=2.2 mm | kg | 64
317 | Cutting of channel (soil 33g) at the culvert inlet/outlet by excavator, loading and disposal to dumpsite | m3 | 198
318 | Filling of gravel soil 6b delivered from borrow pit behind the culvert walls and on the body, compaction in 0.3 m layers by vibrating roller 4 passes on a track | m3 | 1265
TOTAL A.
B) CONSTRUCTION OF REINFORCED CONCRETE BOX-CULVERTS CROSS-SECTION 1.2x0.7 m
319 | Excavation of soil 33g by excavator, loading and disposal to dumpsite | m3 | 1685
320 | Excavation of soil 33g manually, loading and disposal to dumpsite | m3 | 161
321 | Excavation of soil 8g by excavator, loading and disposal to dumpsite | m3 | 959
322 | Excavation of soil 8g manually, loading and disposal to dumpsite | m3 | 94
323 | Removal of concrete inlet/outlet of culvert by jack hammers, loading and disposal to dumpsite | m3 | 17.4
324 | Dismantling of sections d=1.0 m L=1.0 m of reinforced concrete of culvert, loading and disposal to dumpsite | m3 | 34.65
325 | Dismantling of steel pipe d=0.5m, loading and disposal to dumpsite | t | 0.9193
326 | Dismantling of asbestos pipe d=0.3 m, loading and disposal to dumpsite | t | 2.326
327 | Dismantling of asbestos pipe d=0.2 m, loading and disposal to dumpsite | t | 0.749
328 | Dismantling of sections d=0.75 m L=1.0 m of reinforced concrete of culvert, loading and disposal to dumpsite | m3 | 5.67
329 | Dismantling of sections d=0.8 m L=1.0 m of reinforced concrete of culvert, loading and disposal to dumpsite | m3 | 1.8
330 | Dismantling of sections d=0.5 m L=1.0 m of reinforced concrete of culvert, loading and disposal to dumpsite | m3 | 1.5
331 | Construction of reinforced concrete culvert:
331.1 | Gravel bed h=20 cm | m3 | 145.6
331.2 | Concrete bed h=20 cm B22.5 F200 W6 | m3 | 119.15
331.3 | Concrete of culvert body B30 F200 W6, Reinforcement A-III | m3 | 502.3
331.4 | Caulking material between culvert sections | kg | 553.5
331.5 | Bituminous insulation of culvert body | m2 | 967.6
331.6 | Protecting painting | m2 | 58.05
331.7 | Manufacturing of reinforced concrete cover slabs at the production base dimensions (100x31.5x160) cm, concrete B30 F200 W6, Reinforcement A-III, A-I, transportation and installation into the design position | m3 | 76.92
331.8 | Bituminous insulation | m2 | 411.8
331.9 | Protecting painting | m2 | 212.7
332 | Construction of concrete socle B22.5F200W6 at the culvert inlet/outlet on top of reinforced concrete slab | m3 | 19.2
333 | Bituminous insulation | m2 | 47.8
334 | Filling of the delivered rocky soil around the culvert body, mechanical compaction in h=30 cm layers by vibrating roller 4 passes on a track | m3 | 1302.2
335 | Construction of water intake well:
335.1 | Gravel bed h=20 cm | m3 | 2.1
335.2 | Concrete of foundation B22.5F200W6 | m3 | 3.65
335.3 | Concrete of body B22.5F200W6 | m3 | 5.4
335.4 | Bituminous insulation | m2 | 18.5
336 | Construction of cast in situ concrete wings:
336.1 | Gravel bed h=20 cm | m3 | 0.6
336.2 | Concrete of chute, key and wing B22.5 F200 W6 | m3 | 3.5
336.3 | Bituminous insulation | m2 | 9.2
336.4 | Construction of stone apron | m3 | 4
337 | Construction of gabion boxes at the culvert inlet/outlet
337.1 | Gravel bed h=20 cm | m3 | 98.4
337.2 | Gabion boxes 1x1x1.5 m, filling with rubble stone | m3 | 246
337.3 | Gabion boxes 1x1x2 m, filling with rubble stone | m3 | 164
337.4 | Tying wire d=2.2 mm | kg | 184.5
337.5 | Construction of stone apron | m3 | 163
338 | Filling of gravel soil 6b behind the gabion walls and for the construction of fill, compaction in 0.3 m layers by vibrating roller 4 passes on a track | m3 | 457
TOTAL B.
C) CONSTRUCTION OF REINFORCED CONCRETE BOX-CULVERTS CROSS-SECTION 2.0x07m
339 | Excavation of soil 8g by excavator, loading and disposal to dumpsite | m3 | 160
340 | Excavation of soil 8g manually, loading and disposal to dumpsite | m3 | 16
341 | Dismantling of reinforced concrete slabs of the existing culvert, loading and disposal to dumpsite | m3 | 5.8
342 | Removal of concrete inlet/outlet by jack hammers, loading and disposal to dumpsite | m3 | 2
343 | Removal of reinforced concrete body of the existing culvert by excavator mounted hydro-hammers, loading and disposal to dumpsite | m3 | 16.8
344 | Construction of reinforced concrete culvert:
344.1 | Gravel bed h=20 cm | m3 | 10
344.2 | Concrete bed B22.5 F200 W6, h=20 cm | m3 | 7.5
344.3 | Concrete of culvert body B30 F200 W6, Reinforcement A-III | m3 | 46.4
344.4 | Caulking material between culvert sections | kg | 35
344.5 | Bituminous insulation | m2 | 68
344.6 | Protecting painting | m2 | 3.8
344.7 | Manufacturing of reinforced concrete cover slabs dimensions, (100x38.5x397) cm at the production base, concrete B30 F200 W6, Reinforcement A-III, A-I, transportation and installation into the design position | m3 | 6.32
344.8 | Bituminous insulation | m2 | 25.6
344.9 | Protecting painting | m2 | 13
345 | Construction of water intake well on the culvert body:
345.1 | Concrete of socle B30 F200 W6, Reinforcement A-III | m3 | 2.2
345.2 | Bituminous insulation | m2 | 4.8
345.3 | Embedded detail: steel angle, reinforcement A-III | kg | 43.6
345.4 | Manufacturing of steel cover slab and installation by crane (strip steel δ=20mm) | t | 0.2336
346 | Construction of concrete socle B22.5F200W6 at the culvert inlet/outlet on top of reinforced concrete slab | m3 | 2
347 | Bituminous insulation | m2 | 4
348 | Filling of the delivered rocky soil around the culvert body, mechanical compaction in h=30 cm layers 4 passes on a track | m3 | 80
349 | Construction of gabion boxes at the culvert inlet/outlet:
349.1 | Gravel bed h=20 cm | m3 | 4.8
349.2 | Gabion boxes 1x1x1.5 m, filling with rubble stone | m3 | 12
349.3 | Gabion boxes 1x1x2 m, filling with rubble stone | m3 | 8
349.4 | Tying wire d=2.2 mm | kg | 9
349.5 | Construction of stone apron | m3 | 18
350 | Filling of gravel soil 6b behind the gabion walls and for the construction of fill, compaction in 0.3 m layers by vibrating roller 4 passes on a track | m3 | 16
TOTAL C.
D) REPAIR OF THE EXISTING REINFORCED CONCRETE CULVERT CROSS-SECTION 3.0X2.0 M AT PK 1+03
351 | Uprooting of shrubs manually at the culvert inlet/outlet | m2 | 50
352 | Manual cleaning of culvert from soil 8g, loading and disposal to dumpsite | m3 | 3
353 | Restoration of concrete protecting layer of the cover slabs and inlet/outlet of the existing culvert
353.1 | Cleaning of the surface by compressed air | m2 | 48
353.2 | Plastering with sand-cement mortar h=3 cm | m2 | 48
TOTAL D.
E) STEEL PIPES ON JUNCTIONS
354 | Dismantling of the existing damaged asbestos pipe (d=0.2 - 0.3 m), loading and disposal to dumpsite | t | 0.56
355 | Dismantling of the existing damaged reinforced concrete culvert d=1.0 m, loading and disposal to dumpsite | m3 | 2.1
356 | Dismantling of the existing concrete ditch by jack hammers loading manually and disposal to dumpsite | m3 | 10
357 | Excavation of soil 33g by excavator, loading and disposal to dumpsite | m3 | 240
358 | Excavation of soil 33g manually, loading and disposal to dumpsite | m3 | 63
359 | Cleaning of the existing pipes (soil 33g) manually loading and disposal to dumpsite | m3 | 2
360 | Sand and gravel bed h=10 cm | m3 | 24.4
361 | Steel pipe d-630 mm thickness of wall 9 mm | l.m | 274
362 | Bituminous insulation 2 layers | m2 | 548
363 | Filling of trench with gravel soil 6b delivered from borrow pit | m3 | 144
TOTAL E.
F) STEEL PIPES ON YARD ENTRANCES
364 | Dismantling of the existing damaged asbestos pipe (d=0.3 m), loading and disposal to dumpsite | t | 1.5
365 | Dismantling of the existing damaged steel pipe (d=0.2-0.3 m), loading and disposal to dumpsite | t | 0.5
366 | Dismantling of the existing concrete cover slabs, loading and disposal to dumpsite | m3 | 10
367 | Manual cleaning of the existing pipes from soil 33g , loading and disposal to dumpsite | m3 | 2
368 | Sand and gravel bed h-10 cm | m3 | 31
369 | Construction of steel pipes d-530 mm, thickness of wall 5 mm | L.m | 380
370 | Bituminous insulation 2 layers | m2 | 623
371 | Manual backfilling of gravel soil 6b delivered from borrow pit and compaction | m3 | 139
TOTAL F.
TOTAL FOR BILL No. 3. (CARRIED FORWARD TO SUMMARY)

## N4 BRIDGES
Item No | Description | Unit | Quantity | Rate (GEL) | Total Amount (GEL)
1 | 2 | 3 | 4 | 5 | 6
BILL 4. REPAIR OF BRIDGES
REPAIR OF THE EXISTING BRIDGE OVER THE RIVER PRONE AT PK 3+71.6
I.PREPARATORY WORKS
401 | Removal of the existing reinforced concrete bridge railing, parapets and butt ends of beam slabs by jack hammers, loading and disposal to dumpsite | m3 | 7.4
402 | Dismantling of reinforced concrete sidewalk blocks, loading and disposal to dumpsite | m3 | 16.5
403 | Removal of concrete layer from bridge deck and longitudinal edge and middle monolithic zones of superstructure by jack hammers, loading and disposal to dumpsite | m3 | 133.4
404 | Removal of expansion joints | L.m | 30
405 | Manual cleaning of pads, double handling | m3 | 1
406 | Excavation of soil 8g by excavator for the construction of transition slabs, loading and disposal to dumpsite | m3 | 150
407 | Excavation of soil 8g manually, loading and disposal to dumpsite | m3 | 15
408 | Removal of damaged reinforced concrete transition slabs by excavator-mounted hydro hammers, loading and disposal to dumpsite | m3 | 15.5
II. CONSTRUCTION OF BRIDGE DECK
409 | Construction of longitudinal edge and middle monolithic zones of superstructure:
409.1 | Straightening and cleaning by sand blasting device of free lengths of reinforcing bars of beams | m2 | 35
409.2 | Concrete B35 F200 W6, Reinforcement A-III | m3 | 18.4
410 | Restoration of butt ends of beam slabs at the expansion joints Concrete B35 F200 W6, Reinforcement A-III | m3 | 3
411 | Attaching and welding of butt ends with the existing reinforcement of beam slab by rolled steel 160x100x10 | kg | 615.5
412 | Restoration of concrete protecting layer of superstructure beams:
412.1 | Cleaning of surface by compressed air | m2 | 50
412.2 | Plastering by sand-cement mortar h=2.0 cm | m2 | 50
413 | Cleaning of superstructure surface by compressed air | m2 | 445
414 | Construction of protective painting on the superstructure, construction of water removing triangle haverage=6.5 cm and protecting layer h=4cm | m2 | 465
415 | Construction of enclosed-type expansion joints:
415.1 | Construction of enclosed-type expansion joints with brass compensator, basalt fibre fabric, installation of steel sheets, dowels and self-tapping screw | L.m | 24
415.2 | Construction of fine-grained asphalt concrete, thickness of haverage=10.5 (6+4.5) cm | m2 | 31.2
416 | Application of bitumen emulsion on the surface of the protecting layer | t | 0.325
417 | Manufacturing of sidewalk blocks
417.1 | Removal of protecting layer from the slab of reinforced concrete beam to expose the reinforcement, loading and disposal to dumpsite | m3 | 1.8
417.2 | Manufacturing of reinforced concrete sidewalk blocks size 269x207x91cm, concrete B30 F200 W6, reinforcement A-I, A-III, embedded detail, installation by 10-ton capacity crane, welding of bars to reinforcement of beam slabs | m3 | 28.8
418 | Construction of expansion joints between sidewalk blocks with brass compensator and hermetic | L.m | 9
419 | Manufacturing and installation of steel railing | kg | 5456
420 | Construction of pavement on sidewalks
420.1 | Application of bitumen emulsion | t | 0.864
420.2 | Construction of fine-grained asphalt h=3cm | m2 | 86.4
421 | Installation of cast iron drain pipes:
421.1 | Construction of openings 0.2X0.2 m in the superstructure beam slabs by manual perforator, installation of cast iron drain pipes, filling of voids around the pipe with cement mortar | Sets | 16
422 | Construction of fine-grained asphalt concrete pavement h=5 cm on the carriageway | m2 | 320.2
423 | Painting of guardrails by perchlorovinyl paint | m2 | 160
III. REPAIR OF ABUTMENTS AND PIERS
424 | Repair of backwall of the abutment:
424.1 | Drilling of backwall by manual drilling device, installation of reinforcement bars on cement mortar | kg | 72.4
424.2 | Repair of backwall, concrete B30 F200 W6, reinforcement A-III | m3 | 2
424.3 | Bituminous insulation | m2 | 65
425 | Filling of delivered gravel soil 6b behind the abutments compaction in 0.3 m layers by vibrating roller 4 passes on a track | m3 | 75
426 | Construction of crushed aggregates bed under the transition slabs | m3 | 65
427 | Manufacturing of transition slabs, concrete B30 F200 W6, reinforcement A-III, A-I, installation by a crane | m3 | 15.2
428 | Monolithing of transition slabs concrete B30 F200 W6, reinforcement A-III | m3 | 3.4
429 | Construction of concrete protecting layer on transition slabs, construction of concrete B30 F200 W6 leveling δ=3 cm and protecting δ=4 cm layers | m2 | 64
430 | Construction of cast in situ reinforced concrete parapets and guardrails within the abutments:
430.1 | Construction of crushed aggregates bed | m3 | 1
430.2 | Drilling of backwall and wings by manual drilling device and installation of reinforcement bars on cement mortar into drilled holes | kg | 86
430.3 | Concrete B30 F200 W6, reinforcement A-III, A-I of parapets, guardrails and slab | m3 | 9.6
431 | Construction of sidewalk pavement within the abutments:
431.1 | Application of bitumen emulsion | t | 0.16
431.2 | Construction fine-grained asphalt pavement h=3 cm | m2 | 16
432 | Cleaning of pad, backwall and wings of abutments by sand blasting device and shotcreting, thickness h=3.0 cm | m2 | 52
433 | Cleaning of bearing parts of abutments and piers by metal brush, painting | m2 | 2.4
434 | Painting of bearing parts | m2 | 2.4
435 | Restoration of fill cones by the abutments by the delivered gravel soil 6b, compaction in 0.3 m layers by vibrating rollers 4 passes on a track | m3 | 45
436 | Painting of guardrails and parapets by perchlorovinyl paint | m2 | 71.2
IV. REPAIR OF REGULATION WALLS AND BODY OF ABUTMENTS
437 | Cutting of channel (soil 6g) by bulldozer, displacement to 50 m for the construction of temporary dam on the right bank of the river | m3 | 160
438 | Removal of temporary protecting dam (soil 6g) upon the completion of the repair of regulation walls on the right bank and displacement by bulldozer to 50 m for the construction of protecting dam on the left bank of the river | m3 | 150
439 | Removal of weathered upper part of regulation walls by jack hammers, loading and disposal to dumpsite | m3 | 9
440 | Construction of regulation wall and reinforced concrete belt
440.1 | Drilling of wall by manual drilling device and installation of reinforcement bars A-III on cement mortar into drilled holes | kg | 612
440.2 | Concrete B30 F200 W6, reinforcement A-III of belt | m3 | 21.6
441 | Construction of reinforced concrete casing on the body of regulation walls and abutments:
441.1 | Cleaning of surface by sand blasting device | m2 | 210
441.2 | Drilling of wall by manual drilling device and installation of reinforcement bars A-III on cement mortar into drilled holes | kg | 861
441.3 | Concrete B30 F200 W6, reinforcement A-III of casing | m3 | 16.8
441.4 | Construction of bituminous insulation on the available rear part of regulation walls | m2 | 68
442 | Construction of stone riprap from the delivered large fragmental boulders d>0.7m, wedging | m3 | 290
443 | Removal of temporary protecting dam (6g soil), displacement by bulldozer to 50 m on the left bank in the upstream and filling by excavator behind the riprap | m3 | 140
TOTAL FOR BILL No. 4. (CARRIED FORWARD TO SUMMARY)

## N5 RETINING WALLS
Item No | Description | Unit | Quantity | Rate (GEL) | Total Amount (GEL)
1 | 2 | 3 | 4 | 5 | 6
BILL 5. RETAINING WALL
A) CONSTRUCTION OF LOWER CONCRETE RETAINING WALL
501 | Dismantling and installation of steel fence | l.m | 98
502 | Dismantling and installation of wooden fence | m2 | 62
503 | Dismantling of damaged concrete wall by excavator mounted hydro hammers, loading and disposal to dumpsite | m3 | 100
504 | Excavation of pit (soil 8g) by excavator, loading and disposal to dumpsite | m3 | 500
505 | Excavation of pit (soil 8g) manually, loading and disposal to dumpsite | m3 | 110
506 | Construction of cast in situ concrete wall:
506.1 | Sand and gravel bed h=20 cm | m3 | 52
506.2 | Concrete of base B22.5 F200 W6 | m3 | 204
506.3 | Concrete of body B22.5 F200 W6 | m3 | 178
506.4 | Bituminous insulation on wall surface 2 layers | m2 | 520
507 | Construction of longitudinal drainage behind the wall:
507.1 | Plastic drainage pipes d-10 cm | l.m | 64
507.2 | Rich clay thickness 20 cm | m3 | 25
507.3 | Stone riprap thickness 30 cm | m3 | 44
508 | Backfilling of gravel soil 6b from borrow pit behind the wall by excavator | m3 | 247
509 | Construction of concrete socle of fence B22.5 F200 W6 | m3 | 4.2
TOTAL A.
B) CONSTRUCTION OF LOWER GABION RETAINING WALLS
510 | Manual dismantling and installation of wire fence | m2 | 21
511 | Excavation of pit (soil 33g) by excavator, loading and disposal to dumpsite | m3 | 130
512 | Excavation of pit (soil 8g) by excavator, loading and disposal to dumpsite | m3 | 30
513 | Excavation of pit (soil 33g) manually, loading and disposal to dumpsite | m3 | 25
514 | Excavation of pit (soil 8g) manually, loading and disposal to dumpsite | m3 | 10
515 | Gravel bed h=20 cm | m3 | 20
516 | Gabion boxes size 2x1x1m wire d=2.7mm, filling with rubble stone | m3 | 62
517 | Gabion boxes size 1.5x1x1m wire d=2.7mm, filling with rubble stone | m3 | 46.5
518 | Tying wire d=2.2mm | kg | 48
519 | Backfilling of gravel soil (6b) delivered from borrow pit behind the wall by excavator | m3 | 79
TOTAL B.
TOTAL FOR BILL No. 5. (CARRIED FORWARD TO SUMMARY)

## N6 PAVEMENT
Item No | Description | Unit | Quantity | Rate (GEL) | Total Amount (GEL)
1 | 2 | 3 | 4 | 5 | 6
BILL 6. ROAD PAVEMENT
A) ASPHALT CONCRETE PAVEMENT - MAIN ROAD
TYPE I. KM 1 - KM 4
601 | Construction of leveling layer - sand and gravel mix | m3 | 4701
602 | Base course - crushed aggregates fraction 0-40 mm (h-8 cm) and asphalt concrete granulate (h-10 cm), stabilized by cold recycling with the addition of bitumen emulsion (2%) and cement (4%), thickness 18 cm | m2 | 30607
603 | Prime coat | t | 16.5
604 | Pavement - fine-grained dense asphalt concrete hot mix, type Б, class II, thickness 5 cm | m2 | 27572
605 | Construction of shoulders from sand and gravel mix | m3 | 3100
TYPE II. KM 9 - KM 16
606 | Construction of leveling layer - sand and gravel mix | m3 | 7681
607 | Crushed aggregates fraction 0-40 mm, stabilized by cold recycling with the addition of bitumen emulsion (2%) and cement (4%), thickness 18 cm | m2 | 54518
608 | Prime coat | t | 29.1
609 | Pavement - fine-grained dense asphalt concrete hot mix, type Б, class II, thickness 5 cm | m2 | 48563
610 | Construction of shoulders from sand and gravel mix | m3 | 5024
TOTAL A.
B) ROAD PAVEMENT – JUNCTION
611 | Construction of leveling layer - sand and gravel mix | m3 | 1163
612 | Base course - crushed aggregates fraction 0-40 mm (h-8 cm) and asphalt concrete granulate (h-10 cm), stabilized by cold recycling with the addition of bitumen emulsion (2%) and cement (4%), thickness 18 cm | m2 | 280
613 | Base course - crushed aggregates fraction 0-40 mm, thickness 15 cm | m2 | 5384
614 | Prime coat | t | 3.31
615 | Pavement - fine-grained dense asphalt concrete hot mix, type Б, class II, thickness 4 cm | m2 | 74
616 | Pavement - fine-grained dense asphalt concrete hot mix, type Б, class II, thickness 5 cm | m2 | 5486
617 | Pavement - sand and gravel mix, thickness 20 cm | m2 | 1797
618 | Construction of shoulders - sand and gravel mix | m3 | 520
TOTAL B.
C) ROAD PAVEMENT – YARD ENTRANCES
619 | Construction of leveling layer - sand and gravel mix | m3 | 270
620 | Base course - crushed aggregates fraction 0-40 mm, thickness 15 cm | m2 | 2475
621 | Prime coat | t | 1.35
622 | Pavement - fine-grained dense asphalt concrete hot mix, type Б, class II, thickness 4 cm | m2 | 2250
TOTAL C.
D) PAVEMENT - SIDEWALK
623 | Concrete curb B30 F200 W6, 100x30x18, cast in situ concrete base B20F200 W6 | L.m | 240
624 | Construction of leveling layer - sand and gravel mix | m3 | 70
625 | Base course - crushed aggregates fraction 0-40 mm, thickness 10 cm | m2 | 380
626 | Prime coat | t | 0.23
627 | Construction of pavement - sandy asphalt concrete hot mix thickness 3 cm | m2 | 380
TOTAL D.
E. BUS STOP
628 | Base course - crushed aggregates fraction 0-40 mm (h-8 cm) and asphalt concrete granulate (h-10 cm), stabilized by cold recycling with the addition of bitumen emulsion (2%) and cement (4%), thickness 18 cm | m2 | 220
629 | Crushed aggregates fraction 0-40 mm, stabilized by cold recycling with the addition of bitumen emulsion (2%) and cement (4%), thickness 18 cm | m2 | 70
630 | Prime coat | t | 0.174
631 | Pavement - fine-grained dense asphalt concrete hot mix, type Б, class II, thickness 5 cm | m2 | 267
TOTAL E.
F. EMBUSSING POINT
632 | Construction of concrete curb size 18x30x100 cm, concrete base B20 F200 W6 | L.m | 40
633 | Construction of leveling layer - sand and gravel mix | m3 | 8
634 | Base course - crushed aggregates fraction 0-40 mm, thickness 15 cm | m2 | 30
635 | Prime coat | t | 0.02
636 | Pavement - sandy asphalt concrete hot mix, thickness 3 cm | m2 | 30
TOTAL F.
TOTAL FOR BILL No. 6. (CARRIED FORWARD TO SUMMARY)

## N7 FURNITURE
Item No | Description | Unit | Quantity | Rate (GEL) | Total Amount (GEL)
1 | 2 | 3 | 4 | 5 | 6
BILL7. ROAD FURNITURE AND EQUIPMENT
A) ROAD SIGNS
701 | Standard light reflecting road signs, I and II typical size, covered with high intensity Class „IV“ sticky film of prism-optical system:
701.1 | Warning road signs | unit | 57
701.2 | Priority road signs | unit | 87
701.3 | Forbidding road signs | unit | 18
701.4 | Informative road signs | unit | 22
701.5 | Informative road signs 5.28 | unit | 22
701.6 | Additional information road signs | unit | 12
702 | Bilingual road signs of individual signs, covered with high intensity Class „IV“ sticky film of prism-optical system | m2 | 48.72
703 | Installation of road signs on steel posts 76-89 mm
703.1 | Steel posts St.P.-5 on one post | unit | 137
703.2 | Steel posts St.P.-6 on one post | unit | 11
703.3 | Steel posts St.P.-8 on two posts | unit | 8
703.4 | Steel posts St.P.-16 on two posts | unit | 36
704 | Concrete foundation B25F200W6 | m3 | 83.8
TOTAL A)
B) CARRIAGEWAY MARKING AND SAFETY BARRIERS
705 | Horizontal line marking of carriageway with white nitro enamel paint, improved night visibility light reflecting glass balls size up to 600 micrometer | m2 | 3013.3
706 | Vertical marking with perchlorovinyl paint (concrete parapets of special profile) | m2 | 333
707 | Plastic guide posts „MB“ (flexible) | unit | 874
708 | CONCRETE PARAPETS OF SPECIAL PROFILE
708.1 | Concrete of continuous foundation B25 F200 W6 | m3 | 32.1
708.2 | Installation of anchors A-III into the base | kg | 728
708.3 | Drilling of boreholes in the concrete parapets of special profile | unit | 360
708.4 | Layer of cement mortar 2 cm | m2 | 189
708.5 | Construction of concrete parapets of special profile (one-sided L-3.0 m) B30 F200 W6, installation on the base | m3 | 69.3
709 | Construction of barriers from steel cable 11DO-TM, painting, including auxiliary works and materials | L.m | 713
710 | Sleeping policeman | L.m | 24
TOTAL B
C) CONSTRUCTION AND REPAIR OF BUS STOPS AND SHELTERS
1. REPAIR OF THE EXISTING SHELTERS
711 | Removal of oil paint from steel roof, ceiling, outer walls and painting by oil paint 2 layers | m2 | 80
712 | Painting of steel bench by oil paint 2 layers | m2 | 2
2. CONSTRUCTION OF SHELTER
713 | Dismantling of damaged steel roof manually, loading and disposal to dumpsite | kg | 23
714 | Dismantling of ceiling and walls of steel shelter, loading and disposal to dumpsite | t | 1.1
715 | Dismantling of reinforced concrete slabs of shelter roof by crane, loading and disposal to dumpsite | m3 | 1.76
716 | Removal of walls by jack hammers, loading and disposal to dumpsite | m3 | 2.7
717 | Construction of cast in situ concrete continuous foundation:
717.1 | Excavation of trench (soil 33g) manually, loading and disposal to dumpsite | m3 | 16
717.2 | Crushed aggregates bed | m3 | 0.6
717.3 | Concrete B22.5 F200 W6 | m3 | 9
718 | Construction of brick wall δ-25 cm (incl. R 1.3m arch ) | m3 | 23
719 | Construction of cast in situ concrete steps:
719.1 | Crushed aggregates bed | m3 | 1
719.2 | Concrete B22.50 F200 W6 | m3 | 5
720 | Construction of earth fill (delivered soil) under the floor | m3 | 16
721 | Construction of floor:
721.1 | Crushed aggregates h-5 cm | m3 | 2.4
721.2 | Concrete B22.5 F200 W6 of floor h-8 cm | m2 | 40
722 | Construction of roof:
722.1 | Installation of wooden cross-beam and rafter | m3 | 1.22
722.2 | Installation of wooden beam | unit | 4
722.3 | Construction of metal roof on wooden planking | m2 | 60
722.4 | Wooden planking on the roof | m2 | 58
723 | Construction of wooden bench:
723.1 | Steel angle bar | kg | 120
723.2 | Wooden bench | m3 | 0.3
724 | Painting of steel structure with oil paint 2 times | m2 | 8
725 | Varnishing of bench (2 times) | m2 | 7.2
726 | Concrete flooring around the shelter:
726.1 | Crushed aggregates bed h=5 cm | m3 | 0.86
726.2 | Concrete B22.5 F200 W6 h-10 cm | m3 | 1.8
TOTAL C.
TOTAL FOR BILL No. 7. (CARRIED FORWARD TO SUMMARY)

## N8 UTILITIES
Item No | Description | Unit | Quantity | Rate (GEL) | Total Amount (GEL)
1 | 2 | 3 | 4 | 5 | 6
BILL 8. UTILITIES
RELOCATION OF 0.4 Kw POWER LINES
801 | Dismantling of 0.4 kw wooden supports (h-7m) | unit | 1
802 | Dismantling of 0.4 kw reinforced concrete supports (h-9m), piling in situ for follow up re-use | unit | 1
803 | Construction of temporary supports from Ø80 mm re-usable pipes (h -7m) | unit | 1
804 | Dismantling of self-bearing insulated conductor (СИП) - 5x16mm2 | L.m | 80
805 | Installation of self-bearing insulated conductor (СИП) - 5x16mm2 on temporary supports from Ø80 mm pipes | L.m | 80
806 | Installation of 0.4 kw reinforced concrete supports (h-9m) | unit | 1
807 | Dismantling of self-bearing insulated conductor (СИП) - 5x16mm2 from temporary supports | L.m | 80
808 | Installation of self-bearing insulated conductor (СИП) - 5x16mm2 on reinforced concrete supports (h-9m) | L.m | 80
809 | Dismantling of temporary supports (h -7m) from Ø80mm pipes | unit | 1
TOTAL FOR BILL No. 8. (CARRIED FORWARD TO SUMMARY)

## DAYWORKS
Daywork
Summary
N | General Summary |  |  |  |  | Amount (GEL)
1 | 2 |  |  |  |  | 3
1 | Labor
2 | Materials
3 | Equipment
Total for Daywork (Provisional Sum) (carried forward to Bid Summary)
Schedule of Daywork Rates: 1. Labor
Item No | Description | Unit | Quantity |  | Rate (GEL) | Amount (GEL)
rate (GEL)
1 | 2 | 3 | 4 |  | 5 | 6
1 | Foreman | hour | 50
2 | Skilled labor | hour | 75
3 | Unskilled labor | hour | 75
TOTAL FOR DAYWORK: LABOR (CARRIED FORWARD TO DAYWORK SUMMARY )
Schedule of Daywork Rates: 2. Materials
Item No | Description | Unit | Quantity |  | Rate (GEL) | Amount (GEL)
rate (GEL)
1 | 2 | 3 | 4 |  | 5 | 6
1 | Sand | m3 | 100
2 | Sulphate resisting Portland cement | t | 1
3 | Granular base material | m3 | 100
4 | Materials for hot rolled asphalt surface course | m3 | 50
TOTAL FOR DAYWORK: MATERIALS (CARRIED FORWARD TO DAYWORK SUMMARY )
Schedule of Daywork Rates: Equipment
Item No | Description | Unit | Quantity |  | Rate (GEL) | Amount (GEL)
rate (GEL)
1 | 2 | 3 | 4 |  | 5 | 6
1 | Grader, 140hp | hour | 30
2 | Bulldozer (96 kW) | hour | 30
3 | Dumper truck 8 m³ | hour | 30
4 | Concrete mixer (0.3 m3) | hour | 30
5 | Paver, laydown rate over 80t/hour | hour | 10
6 | Steel roller (operating weight 29 t) | hour | 10
7 | Rubber tyre roller (operating weight 11 t) | hour | 10
8 | Asphalt mixing plant (capacity over 80 t/hour) | hour | 10
9 | Jack Hammer | hour | 30
TOTAL FOR DAYWORK: EQUIPMENT (CARRIED FORWARD TO DAYWORK SUMMARY )