## Summary
CONSTRUCTION OF RURAL ROADS ALONG THE RUISI-AGARA-AGARA BYPASS SECTION OF E-60 HIGHWAY KM95-KM114, STAGE II: GRAVEL ROAD CH0+72-CH35+11 LEFT SIDE; GRAVEL ROAD CH35+22-CH68+53 RIGHT SIDE; GRAVEL ROAD CH36+91-CH68+50 LEFT SIDE; GRAVEL ROAD UNDERPASS RIVER PTSA SIDE; GRAVEL ROAD UNDERPASS RIVER PRONE SIDE.
APPROXIMATE SUMMARY COST ESTIMATE
BILL | DESCRIPTION | SUM (LARI)
1 | 2 | 3
1 | PREPARATORY WORKS | 0
2 | ROADBED | 0
3 | ENGINEERING STRUCTURES | 0
4 | ROAD PAVEMENT | 0
5 | JUNCTIONS | 0
6 | ROAD FURNITURE | 0
| SUBTOTAL OF BILLS I-VI | 0
| DAYWORKS | 0
| CONTINGENCY 5% | 0
| SUM | 0
| VAT - 18% | 0
| TOTAL PRICE | 0

## bills
SUMMARY TABLE OF VOLUMES OF WORKS (STAGE II)
CONSTRUCTION OF RURAL ROADS ALONG THE RUISI-AGARA-AGARA BYPASS SECTION OF E-60 HIGHWAY KM95-KM114, STAGE II: GRAVEL ROAD CH0+72-CH35+11 LEFT SIDE; GRAVEL ROAD CH35+22-CH68+53 RIGHT SIDE; GRAVEL ROAD CH36+91-CH68+50 LEFT SIDE; GRAVEL ROAD UNDERPASS RIVER PTSA SIDE; GRAVEL ROAD UNDERPASS RIVER PRONE SIDE.
# | WORK DESCRIPTION | MEAS. UNIT | QTY. | PRICE (LARI)
|  |  |  | UNIT | TOTAL
1 | 2 | 3 | 4 | 5 | 6
BILL № I. PREPARATORY WORK
1.1 | Re-conditioning and fixing of route in coordinate system | km | 12 |  | 0
1.2 | Cutting and rooting of shrubs and small trees | m2 | 25500 |  | 0
1.3 | Cutting and rooting trees | unit | 96 |  | 0
1.4 | Relocation of Street Lights (Illumination poles)
| Removal and intallation of concrete poles (h-9m) in pre-arranged hole (Ø-30 cm, depth 2.0 m), back filling and compaction | unit | 3 |  | 0
| Uninstalling and Installing of existing high power cables | L.m | 200 |  | 0
1.5 | Removal of cancelled existing concrete high power poles, transportation to base. | m3 | 1.8 |  | 0
1.6 | Removal and installation of existing 10kw power transmission poles and line (500 L.m), including all necessary works | unit | 9 |  | 0
1.7 | Removal and Installation of existing Fences:
1.7.1 | Removal of existing wire entanglement fences | m2 | 1809 |  | 0
1.7.2 | Installation of new wire entanglement on concrete foundation, including all necessary works | L.m | 1240 |  | 0
1.8 | Removal of existing pipes and ditches:
1.8.1 | Excavation of soil manually, loading on dump trucks and transportation to dumpsite | m3 | 95 |  | 0
1.8.2 | Demolishing of concrete heads using pneumatic hammers, loading on dump trucks and transportation to dumpsite | m3 | 8.2 |  | 0
1.8.3 | Removal of precast reinforced concrete slabs by crane, loading on dump trucks and transportation to dumpsite | m3 | 8.1 |  | 0
1.8.4 | Demolishing of reinforced concrete structures using pneumatic hammers, loading on dump trucks and transportation to dumpsite | m3 | 10 |  | 0
1.8.5 | Demolishing of reinforced concrete slab using pneumatic hammers, loading on dump trucks and transportation to dumpsite | m3 | 18 |  | 0
1.8.6 | Removal of metal watergates by crane, loading and transportation to base | ton | 0.2 |  | 0
1.8.7 | Removal of metal pipes by crane, loading and transportation to base | ton | 5.3 |  | 0
1.9 | Demolishing of existing waiting area:
1.9.1 | Demolishing of metal constructions by crane, loading on dump trucks and transportation to base. | ton | 1.6 |  | 0
1.9.2 | Demolishing of asphalt-concrete floor using pneumatic hammers, loading on dump trucks and transportation to dumpsite. | m3 | 10 |  | 0
1.9 | Removal of existing road signs:
1.9.1 | Standard Shield | kg | 30 |  | 0
1.9.2 | Concrete foundation | m3 | 8.5 |  | 0
1.9.3 | Installation of metal poles. | kg | 108 |  | 0
| SUM BILL № I, TRANSFERED TO THE GRAND TOTAL |  |  |  | 0
BILL № II. ROADBED
2.1 | Removal of topsoil mechanically, loading and transportation to reserve | m3 | 34980 |  | 0
2.2 | Excavation of soil mechanically, loading on dump trucks and transportation to dumpsite | m3 | 21886 |  | 0
2.3 | Excavation of soil manually, loading on dump trucks and transportation to dumpsite | m3 | 1152 |  | 0
2.4 | Construction of fill with gravel soil from quarry and compaction by layers by vibrating rollers | m3 | 74571 |  | 0
| SUM BILL № II, TRANSFERED TO THE GRAND TOTAL |  |  |  | 0
BILL № III. ENGINEERING STRUCTURES
3.1 | Installation of reinforced concrete pipes d=1.0m:
Removal of existing culvert heads:
3.1.1 | Excavation of soil manually, loading on dump trucks and transportation to dumpsite | m3 | 64 |  | 0
3.1.2 | Partial demolishing of reinforced concrete wings using pneumatic hammers, loading on dump trucks and transportation to dumpsite | m3 | 11.5 |  | 0
3.1.3 | Partial demolishing of concrete slab using pneumatic hammers, loading on dump trucks and transportation to dumpsite | m3 | 3.3 |  | 0
3.1.4 | Demolishing of reinforced concrete water inlet well with pneumatic hammers, loading on dump trucks and transportation to dumpsite | m3 | 6.5 |  | 0
3.1.5 | Partial demolishing of the reinforced concrete water inlet well,loading on dump trucks and transportation to dumpsite | m3 | 2.2 |  | 0
Construction of pipe body:
3.1.6 | Excavation of soil mechanically, loading on dump trucks and transportation to dumpsite | m3 | 616 |  | 0
3.1.7 | Excavation of soil manually, loading on dump trucks and transportation to dumpsite | m3 | 32 |  | 0
3.1.8 | Construction of pipe body with precast reinforced concrete rings d-1.0 m, including all necessary works | L.m | 159 |  | 0
Construction of pipe heads:
3.1.9 | Excavation of soil mechanically, loading on dump trucks and transportation to dumpsite | m3 | 1399 |  | 0
3.1.10 | Excavation of soil manually, loading on dump trucks and transportation to dumpsite | m3 | 71 |  | 0
3.1.11 | Construction of head with wing walls, cast in situ concrete B25 F200 W6, including all necessary works | m3 | 298.8 |  | 0
3.1.12 | Construction of cast in situ reinforced concrete ditch B30 F200 W6, including all necessary works | m3 | 76.5 |  | 0
3.1.13 | Construction of cast in situ concrete portal wall B25 F200 W6, including all necessary works | m3 | 55.8 |  | 0
3.1.14 | Construction of cast in situ reinforced concrete inlet well B30 F200 W6, including all necessary works | m3 | 2.9 |  | 0
3.1.15 | Preparation, transportation and installation of metal gratings by crane |  | 161 |  | 0
3.1.16 | Filling the gap between the heads of existing and design pipes with cast in situ concrete B25 F200 W6 | m3 | 3.3 |  | 0
3.1.17 | Back filling with gravel soil from quarry and compaction by layers | m3 | 1281 |  | 0
3.2 | Installation of metal pipes d-0.53m :
3.2.1 | Excavation of soil manually, loading on dump trucks and transportation to dumpsite | m3 | 21 |  | 0
3.2.2 | Installation of metal pipe d=530mm, δ=8, including all necessary works | L.m | 18 |  | 0
3.2.3 | Construction of cast in situ concrete portal wall B25 F200 W6 | m3 | 3.4 |  | 0
3.2.4 | Painting waterproofing insulation (twice) | m2 | 48 |  | 0
3.2.5 | Back filling with gravel soil from quarry and compaction manually | m3 | 15 |  | 0
3.3 | Repairs of the existing metal pipes d-0.53m :
3.3.1 | Excavation of soil on pipe head manually, loading on dump trucks and transportation to dumpsite | m3 | 12 |  | 0
3.3.2 | Cleaning of existing metal pipe d=530mm manually, loading and transportation to dumpsite | m3 | 1 |  | 0
3.3.3 | Removal of existing metal pipe d=530mm manually, loading and transportation to the side for further reuse. | L.m | 18 |  | 0
3.3.4 | Removal of existing metal pipe d=530mm manually, loading and transportation to base | m2 | 28 |  | 0
3.3.5 | Painting waterproofing insulation (twice) | m2 | 28 |  | 0
3.3.6 | Excavation of soil manually for uninstalled pipe reinstallment, loading on dump trucks and transportation to dumpsite. | m3 | 24 |  | 0
3.3.7 | Crushed stone bed h-10 cm. | m3 | 2.8 |  | 0
3.3.8 | Installation of previously uninstalled metal pipe d=530 mm into design position by crane | L.m/ton | 18 |  | 0
3.3.9 | Construction of cast in situ concrete portal wall B25 F200 W6 | m3 | 2.5 |  | 0
3.3.10 | Painting waterproofing insulation (twice) | m2 | 8 |  | 0
3.3.11 | Construction of cast in situ reinforced concrete inlet well B30 F200 W6, including all necessary works | m3 | 1.13 |  | 0
3.3.12 | Preparation, transportation and installation of metal gratings by crane | kg | 128 |  | 0
3.3.13 | Installation of metal pipe d=530mm, δ=8mm by crane and welding onto the existing pipe including all necessary works | L.m | 8 |  | 0
3.3.14 | Construction of cast in situ reinforced concrete ditch B30 F200 W6, including all necessary works | m3 | 1.4 |  | 0
3.3.15 | Back filling with gravel soil from quarry and compaction by layers | m3 | 38 |  | 0
3.4 | Construction of overpasses at the crossing of road and irrigation ditches:
Construction of overpass:
3.4.1 | Excavation of soil mechanically, loading on dump trucks and transportation to dumpsite | m3 | 1605 |  | 0
3.4.2 | Excavation of soil manually, loading on dump trucks and transportation to dumpsite | m3 | 80 |  | 0
3.4.3 | Crushed stone bed h-10 cm. | m3 | 29 |  | 0
3.4.4 | Construction of cast in situ concrete bearings B25 F200 W6 including all necessary works | m3 | 271.7 |  | 0
3.4.5 | Preparation, transportation and installation of reinforced concrete slabs (3.6x1.0x0.3 m) by crane on double layer of ruberoid, B30 F200 W6, including all necessary works | m3 | 125.1 |  | 0
3.4.6 | Construction of cast in situ concrete parapet: B25 F200 W6 | m3 | 9.1 |  | 0
3.4.7 | Insulation of pipe body:
| Painting waterproofing insulation (twice) | m2 | 817 |  | 0
| Sticking waterproofing insulation | m2 | 525 |  | 0
| Leveling layer of fine grained concrete | m3 | 23 |  | 0
| Protection layer of reinforced concrete | m3 | 17.5 |  | 0
3.4.8 | Back filling with gravel soil from quarry and compaction by layers | m3 | 697 |  | 0
Construction of reinforced concrete ditch:
3.4.9 | Excavation of soil mechanically, loading on dump trucks and transportation to dumpsite | m3 | 12 |  | 0
3.4.10 | Excavation of soil manually, loading on dump trucks and transportation to dumpsite | m3 | 1 |  | 0
3.4.11 | Construction of cast in situ reinforced concrete ditch B30 F200 W6, including all necessary works | m3 | 2.2 |  | 0
3.5 | Construction of reinforced concrete ditch:
Construction of ditch:
3.5.1 | Excavation of soil manually, loading on dump trucks and transportation to dumpsite | m3 | 686 |  | 0
3.5.2 | Construction of cast in situ reinforced concrete ditch B30 F200 W6, including all necessary works | m3 | 342.7 |  | 0
Installation of metal watergates on ditch:
3.5.3 | Excavation of soil manually, loading on dump trucks and transportation to dumpsite | m3 | 187 |  | 0
3.5.4 | Construction of cast in situ reinforced concrete head B30 F200 W6, including all necessary works | m3 | 44.8 |  | 0
3.5.5 | Construction of cast in situ reinforced concrete head B30 F200 W6, including all necessary works | m3 | 22.8 |  | 0
3.5.6 | Preparation of metal elements of watergate, transportation and installation | ton | 2 |  | 0
3.5.7 | Painting waterproofing insulation (twice) | m2 | 240 |  | 0
3.5.8 | Back filling with gravel soil from quarry and compaction manually | m3 | 80 |  | 0
3.6 | Construction of reinforced concrete chute (Type I):
3.6.1 | Excavation of soil manually, loading on dump trucks and transportation to dumpsite | m3 | 117 |  | 0
3.6.2 | Installation of cast in situ reinforced concrete ditch B30 F200 W6, including all necessary works | m3 | 390 |  | 0
3.7 | Construction of reinforced concrete chute (Type II):
3.7.1 | Excavation of soil manually, loading on dump trucks and transportation to dumpsite | m3 | 54 |  | 0
3.7.2 | Installation of cast in situ reinforced concrete ditch B30 F200 W6, including all necessary works | m3 | 20.3 |  | 0
3.7.3 | Preparation, transportation and installation of metal gratings by crane: | kg | 7128 |  | 0
3.7.4 | Construction of cast in situ reinforced concrete inlet wells B30 F200 W6, including all necessary works | m3 | 10.7 |  | 0
3.7.5 | Preparation, transportation and installation of metal gratings by crane | kg | 1260 |  | 0
3.7.6 | Painting waterproofing insulation (twice) | m2 | 144 |  | 0
3.7.7 | Back filling with gravel soil from quarry and compaction manually | m3 | 36 |  | 0
3.8 | Installation of top and bottom Gabion walls:
3.8.1 | Removing of existing soil reteining "Reno Mat", loading and transportation of stones to the reserve | m3 | 19 |  | 0
3.8.2 | Excavation of soil mechanically, loading on dump trucks and transportation to dumpsite | m3 | 146 |  | 0
3.8.3 | Excavation of soil manually, loading on dump trucks and transportation to dumpsite | m3 | 8 |  | 0
3.8.4 | Installation of Gabion wall:
| Box size 2.0x1.0x1.0 m, wire d=2.7mm | unit | 12 |  | 0
| Box size 1.5x1.0x1.0 m, wire d=2.7mm | unit | 35 |  | 0
| Box size 1.0x1.0x1.0 m, wire d=2.7mm | unit | 52 |  | 0
| Binding wire d=2.2mm | kg | 66 |  | 0
| Loading of rocks into the gabion manually. | m3 | 129 |  | 0
3.8.5 | Back filling with gravel soil from quarry and compaction by layers | m3 | 90 |  | 0
| SUM BILL № III, TRANSFERED TO THE GRAND TOTAL |  |  |  | 0
Bill № IV. ROAD PAVEMENT
4.1 | Dismantling the existing asphalt-concrete mechanically, loading and transportation to reserve | m3 | 440 |  | 0
4.2 | Sub-base - sand-gravel mix (0-70mm), h-20cm. | m3 | 181 |  | 0
4.3 | Base course - crushed stone (0-40mm) h-16cm. | m2 | 545 |  | 0
4.4 | Application of bitumen 0,6kg/m2 | ton | 0.28 |  | 0
4.5 | Binder course - coarse grained porous asphalt-concrete hot mix h-6cm, class II. | m2 | 464 |  | 0
4.6 | Application of bitumen 0,2kg/m2 | ton | 0.1 |  | 0
4.7 | Wearing course - fine grained dense asphalt-concrete hot mix h-4cm, type B, class II. | m2 | 464 |  | 0
4.8 | Shoulder fill - sand-gravel mix, have-25cm. | m3 | 49 |  | 0
4.9 | Construction of pavement with sand-gravel mix (0-40mm), h-30 cm. | m2 | 71877 |  | 0
| SUM BILL № IV, TRANSFERED TO THE GRAND TOTAL |  |  |  | 0
Bill № V. JUNCTIONS
5.1 | Junction on Agricuktural land:
Construction of overpasses on irrigation ditches:
5.1.1 | Excavation of soil mechanically, loading on dump trucks and transportation to dumpsite | m3 | 1666 |  | 0
5.1.2 | Excavation of soil manually, loading on dump trucks and transportation to dumpsite | m3 | 87 |  | 0
5.1.3 | Crushed stone bed h-10 cm. | m3 | 34 |  | 0
5.1.4 | Construction of cast in situ concrete bearings B25 F200 W6 including all necessary works | m3 | 302.4 |  | 0
5.1.5 | Preparation, transportation and installation of reinforced concrete slabs (3.6x1.0x0.3 m) by crane on double layer of ruberoid, B30 F200 W6, including all necessary works | m3 | 138.8 |  | 0
5.1.6 | Construction of cast in situ concrete parapet: B25 F200 W6 | m3 | 22 |  | 0
5.1.7 | Insulation and protection layer:
| Painting waterproofing insulation (twice) | m2 | 938 |  | 0
| Sticking waterproofing insulation (twice) | m2 | 581 |  | 0
| Leveling layer of fine grained concrete | m3 | 25.5 |  | 0
| Protection layer of reinforced concrete | m3 | 19 |  | 0
5.1.8 | Back filling with gravel soil from quarry and compaction by layers | m3 | 899 |  | 0
Installation of railing:
5.1.9 | Installtion of guard rails with square poles and painting | kg | 895 |  | 0
Construction of cast in situ reinforced concrete ditch:
5.1.10 | Excavation of soil mechanically, loading on dump trucks and transportation to dumpsite | m3 | 230 |  | 0
5.1.11 | Excavation of soil manually, loading on dump trucks and transportation to dumpsite | m3 | 12 |  | 0
5.1.12 | Construction of cast in situ reinforced concrete ditch B30 F200 W6, including all necessary works | m3 | 33.3 |  | 0
Installation of pavement:
5.1.13 | Excavation of soil mechanically, loading on dump trucks and transportation to dumpsite | m3 | 869 |  | 0
5.1.14 | Excavation of soil manually, loading on dump trucks and transportation to dumpsite | m3 | 44 |  | 0
5.1.15 | Construction of fill with gravel soil from quarry and compaction by layers by vibrating rollers | m2 | 284 |  | 0
5.1.16 | Construction of pavement with sand-gravel mix (0-40mm), h-30 cm. | m3 | 1811 |  | 0
5.2 | Installtion of junctions at cattle crossing and underpass:
Construction of cast in situ reinforced concrete ditch:
5.2.1 | Excavation of soil manually, loading on dump trucks and transportation to dumpsite | m3 | 82 |  | 0
5.2.2 | Construction of cast in situ reinforced concrete ditch B30 F200 W6, including all necessary works | m3 | 40.9 |  | 0
Installation of reinforced concrete open chute:
5.2.3 | Excavation of soil mechanically, loading on dump trucks and transportation to dumpsite | m3 | 279 |  | 0
5.2.4 | Excavation of soil manually, loading on dump trucks and transportation to dumpsite | m3 | 22 |  | 0
5.2.5 | Installation of cast in citu reniforced concrete chute B30 F200 W6, including all necessary works | m3 | 115.3 |  | 0
Installation of metal pipe D=530mm:
5.2.6 | Excavation of soil mechanically, loading on dump trucks and transportation to dumpsite | m3 | 18 |  | 0
5.2.7 | Excavation of soil manually, loading on dump trucks and transportation to dumpsite | m3 | 2 |  | 0
5.2.8 | Installation of metal pipe d=530mm δ=8mm, including all necessary works | L.m | 10 |  | 0
5.2.9 | Construction of cast in situ concrete portal wall B25 F200 W6 | m3 | 4 |  | 0
5.2.10 | Painting waterproofing insulation (twice) | m2 | 7 |  | 0
5.2.11 | Back filling with gravel soil from quarry manually | m3 | 6 |  | 0
Installation of syphon in the existing channel:
5.2.12 | Partial demoilishion of the existing channel with pneumatic hammers, loading of dump trucks and transportation to dump site. | m3 | 0.8 |  | 0
5.2.13 | Installation of temporary metal pipe d=1020mm δ=10mm by crane during the execution of field works, later on removal and transportation to base. | L.m | 22 |  | 0
5.2.14 | Installation of temporary sandbag barricade by crane, later on removal and transportation to dump site. | m3 | 6 |  | 0
5.2.15 | Removal of existing reinforced concrete plates by crane, loading on dump trucks and transportation to base | m3 | 6 |  | 0
5.2.16 | Demolishing the existing channel with pneumatic hammers, loading on dump trucks and transportation to dumpsite | m3 | 18 |  | 0
5.2.17 | Excavation of soil mechanically, loading on dump trucks and transportation to dumpsite | m3 | 288 |  | 0
5.2.18 | Excavation of soil manually, loading on dump trucks and transportation to dumpsite | m3 | 29 |  | 0
5.2.19 | Installation of metal pipe d=1420mm, δ=12mm, including all necessary works | L.m | 10 |  | 0
5.2.20 | Construction of cast in situ reinforced concrete inlet well B30 F200 W6, including all necessary works | m3 | 32.4 |  | 0
5.2.21 | Preparation, transportation and installation of metal gratings by crane: | kg | 467 |  | 0
5.2.22 | Reconstructionl of the dismantled part of the existing channel with cast in situ concrete B25 F200 W6 | m3 | 1 |  | 0
5.2.23 | Back filling with gravel soil from quarry and compaction manually | m3 | 197 |  | 0
Installation of pavement:
5.2.24 | Excavation of soil mechanically, loading on dump trucks and transportation to dumpsite | m3 | 3359 |  | 0
5.2.25 | Excavation of soil manually, loading on dump trucks and transportation to dumpsite | m3 | 176 |  | 0
5.2.26 | Construction of pavement with sand-gravel mix (0-40mm), h-30 cm. | m2 | 2202 |  | 0
| SUM BILL № IV, TRANSFERED TO THE GRAND TOTAL |  |  |  | 0
Bill VI. ROAD FURNITURE
6.1 | Yard entrances:
Installation of metal pipe D=530mm:
6.1.1 | Excavation of soil manually, loading on dump trucks and transportation to dumpsite | m3 | 28 |  | 0
6.1.2 | Installation of metal pipe, including all necessary works | L.m | 20 |  | 0
6.1.3 | Construction of cast in situ concrete portal wall B25 F200 W6 | m3 | 6.8 |  | 0
6.1.4 | Painting waterproofing insulation (twice) | m2 | 72 |  | 0
6.1.5 | Back filling with gravel soil from quarry and compaction manually | m3 | 20 |  | 0
Installation of pavement:
6.1.6 | Excavation of soil mechanically, loading on dump trucks and transportation to dumpsite | m3 | 10 |  | 0
6.1.7 | Construction of pavement with sand-gravel mix (0-40mm), h-30 cm. | m2 | 34 |  | 0
6.2 | Road bordering:
6.2.1 | Installation of standard and individual flat reflecting road signs on steel poles 76-102 mm with concrete foundation | unit | 3 |  | 0
6.2.2 | Preparation of concrete parapets of special profile, transportation and installation by craing and painting. | m3 | 194.81 |  | 0
| SUM BILL № VI, TRANSFERED TO THE GRAND TOTAL |  |  |  | 0

## dayworks
Daywork
Summary
N | General Summary |  |  |  |  | Amount (GEL)
1 | 2 |  |  |  |  | 3
1 | Labor |  |  |  |  | 0
2 | Materials |  |  |  |  | 0
3 | Equipment |  |  |  |  | 0
Total for Daywork (Provisional Sum) (carried forward to Bid Summary) | [5 empty] | 0
Schedule of Daywork Rates: 1. Labor
Item No | Description | Unit | Quantity |  | Rate (GEL) | Amount (GEL)
rate (GEL)
1 | 2 | 3 | 4 |  | 5 | 6
1 | Foreman | hour | 55 |  |  | 0
2 | Skilled labor | hour | 80 |  |  | 0
3 | Unskilled labor | hour | 80 |  |  | 0
TOTAL FOR DAYWORK: LABOR (CARRIED FORWARD TO DAYWORK SUMMARY ) | [5 empty] | 0
Schedule of Daywork Rates: 2. Materials
Item No | Description | Unit | Quantity |  | Rate (GEL) | Amount (GEL)
rate (GEL)
1 | 2 | 3 | 4 |  | 5 | 6
1 | Sand | m3 | 100 |  |  | 0
2 | Sulphate resisting Portland cement | t | 1 |  |  | 0
3 | Granular base material | m3 | 100 |  |  | 0
4 | Sand-gravel mix for surface | m3 | 100 |  |  | 0
TOTAL FOR DAYWORK: MATERIALS (CARRIED FORWARD TO DAYWORK SUMMARY ) | [5 empty] | 0
Schedule of Daywork Rates: Equipment
Item No | Description | Unit | Quantity |  | Rate (GEL) | Amount (GEL)
rate (GEL)
1 | 2 | 3 | 4 |  | 5 | 6
1 | Grader, 140hp | hour | 40 |  |  | 0
2 | Bulldozer (96 kW) | hour | 40 |  |  | 0
3 | Dumper truck 8 m³ | hour | 40 |  |  | 0
4 | Concrete mixer (0.3 m3) | hour | 40 |  |  | 0
5 | Smooth-wheel roller 18 ton | hour | 20 |  |  | 0
6 | Vibrating roller 6-12 ton | hour | 20 |  |  | 0
7 | Combined vibrating roller 8.5 ton | hour | 20 |  |  | 0
8 | Water tank | hour | 20 |  |  | 0
9 | Jack Hammer | hour | 40 |  |  | 0
TOTAL FOR DAYWORK: EQUIPMENT (CARRIED FORWARD TO DAYWORK SUMMARY ) | [5 empty] | 0