## BOQ
დანართი №1.5_ ხარჯთაღრიცხვა / მოცულობათა ცხრილი. Annex #1.5 - Cost Estimation Bill of Quantities
ქ.რუსთავის ბუნებრივი აირის რედუცირების, ფილტრაციის და აღრიცხვის სადგურის მშენებლობის სახელმწიფო შესყიდვა State Procurement of Rustavi Natural Gas Pressure Reducing, Filtering and Metering Station Construction Works
samSeneblo samuSaoebi (teritoriis keTilmowyoba, komunikaciebi da Senobebi) Construction Works (arranging the territory, communications and facilities)
N | სამუშაოს დასახელება Name of the work | განზომილების ერთეული Unit | რაოდენობა Quantity | ერთეულის ფასი Unit price | ჯამი Total price
1 | 2 | 3 | 4 | 5 | 6
1 | arsebuli Robis demontaJi Demolition of existing fence | m m | 181 |  | 0
2 | ganaTebis Zveli r/betonis boZebis demontaJi Demolition of old reinforced concrete power poles | c pcs | 4 |  | 0
3 | betonis blokis demontaJi Demolition of concrete blocks | მ3 m3 | 145 |  | 0
4 | marTkuTxa metalis Senobis demontaJi Demolition of rectangular steel building | t t | 30 |  | 0
5 | samSeneblo nagvis datvirTva 0,5 m3 CamCiani eqskavatoriT avtoTviTmclelebze Loading construction waste with 0,5 m3 bucket-wheel excavator on a dump truck | მ3 m3 | 160 |  | 0
6 | samSeneblo nagvis transportireba 15 km manZilze Transportation of Construction waste to the distance of 15 km | t t | 352 |  | 0
7 | muSaoba yrilze embankment works | მ3 m3 | 1660 |  | 0
8 | demontirebuli metalokonstruqciis datvirTva a/manqanaze da transportirebis Semdgom gadmotvirTva Loading of Dismantled steel construction on a automobile and unloading it after transportation | t t | 30 |  | 0
9 | filtrebis da sarqvelebis moxsna removal of filter and valve | c pcs | 5 |  | 0
10 | milsadenis demontaJi d 200 mm Dismantling DN 200 mm pipe | m m | 15 |  | 0
11 | milsadenis demontaJi d 300 mm Dismantling the pipe DN 300 mm | m m | 117 |  | 0
12 | milsadenis demontaJi d 500 mm Dismantling DN 500 mm pipe | m m | 66 |  | 0
13 | teritoriaze arsebuli Zveli boZebis datvirTva-gadmotvirTva a/manqanidan Uploading and unloading old posts existing on the territory from automobile | t t | 1.75 |  | 0
14 | transportireba 20 km manZilze Transportation to the distance of 20 km | t t | 1.75 |  | 0
15 | miwisqveSa rezervuaris demontaJi dismantling the underground reservoir | t t | 6.5 |  | 0
16 | xeebis moWra cutting down trees | c pcs | 11 |  | 0
17 | xeebis daWra cutting trees | c pcs | 11 |  | 0
18 | III kategoriis gruntis damuSaveba 0,5 m3 CamCiani eqskavatoriT avtoTviTmclelebze datvirTviT treatment of III category soil with 0,5 m3 bucket-wheel excavator by loading on a dump truck | მ3 m3 | 2225 |  | 0
19 | gruntis transportireba 20 km manZilze transportation of soil to the distance of 20 km | t t | 3560 |  | 0
20 | RorRis safuZveli, 0-70mm mowyoba arrangement of gravel base of 0-70mm | მ3 m3 | 1335 |  | 0
21 | RorRis safuZveli, 0-40 mm mowyoba arrangement of gravel foundation of 0-40mm | მ3 m3 | 890 |  | 0
22 | bitumis emulsiis mosxma spraying bitumen emulsion | მ2 m2 | 450 |  | 0
23 | msxvilmarcvlovani asfaltobetonis qveda fena, sisqiT 7 sm mowyoba arrangement of coarse grained base asphalt layer 7 cm thick | მ2 m2 | 450 |  | 0
24 | wvilmarcvlovani asfaltobetonis zeda fena, sisqiT 5 sm mowyoba Fine grained upper bitumen concrete layer 5 cm thick | მ2 m2 | 450 |  | 0
25 | betonis bordiuris qvebi 15X30 sm, betonis safuZvelze mowyoba arranging concrete curbs 15X30 cm on concrete foundation | m m | 150 |  | 0
26 | betonis bordiuris qvebi 10X20 sm, betonis safuZvelze mowyoba arranging concrete curb stones 10X20 sm, on concrete foundation | m m | 150 |  | 0
27 | eleqtro generatoris da eleqtro karadis qveS, betonis safuZvlis mowyoba arrangement of concrete foundation under the electricity generator and electricity box | მ3 m3 | 3.6 |  | 0
28 | SemoRobva metalis badiT, metalis boZebze fencing with a wire mesh fence on metal posts | m m | 240 |  | 0
29 | centraluri WiSkari, eleqtro gaRebiT, მონტაჟი central gate, electronic opening, installation | c pcs | 1 |  | 0
30 | 20 -50 mm RorRis safuZvelis mowyoba arrangement of 20-50 mm gravel base | მ3 m3 | 300 |  | 0
II sadispetCero / II Dispatch Office
31 | sadrenaJe d 200 mm gofrirebuli milis montaJi istallation of d 200 mm corrugated drainage pipe | m m | 48 |  | 0
32 | sadrenaJe d 125 mm gofrirebuli milis montaJi installation dn 125 mm corrugated drainage pipe | m m | 12.8 |  | 0
33 | sadrenaJe d 150 mm gofrirebuli milis montaJi istallation of d 150 mm corrugated drainage pipe | m m | 44 |  | 0
34 | qviSacementiT lesva coating with sand-cement mixture | მ2 m2 | 420.5 |  | 0
35 | cementis xsnariT mosasworebeli fenis mowyoba 5 sm-ze arrangement of 5 cm leveling layer with cement mortar | მ2 m2 | 95 |  | 0
36 | saketis Secvla changing the lock | c pcs | 6 |  | 0
37 | karis saxelurebis dayeneba installation of door handles | c pcs | 6 |  | 0
38 | Spingaletis Secvla changing espagnolette | c pcs | 6 |  | 0
39 | anjamis Secvla change of hinge | c pcs | 6 |  | 0
40 | unitazis montaJi Camrecxi avziT installation of a water closing pan toilet bowl with a flush cistern | kompl set | 1 |  | 0
41 | samzareulos niJaris montaJi installation of kitchen sink | kompl set | 1 |  | 0
42 | Semrevi samzareulos montaJi installation of kitchen mixer tap | c pcs | 1 |  | 0
43 | DduS kabinis montaJi installation of shower unit | kompl set | 1 |  | 0
44 | keramikuli pirsabanis montaJi installation of ceramic wash basin | kompl set | 1 |  | 0
45 | Semrevi pirsabnis montaJi installation of washbasin tap | c pcs | 1 |  | 0
46 | ventili, 20 mm montaJi valve, 20mm istallation | c pcs | 10 |  | 0
47 | keramogranitis filis gakvra ceramic granite tile installation | მ2 m2 | 48 |  | 0
48 | keramogranitis iatakis dageba laying ceramic granite tiles | მ2 m2 | 92.4 |  | 0
49 | Sekiduli plasmasis Weris mowyoba installation of suspended ceiling | მ2 m2 | 32 |  | 0
50 | betonis momzadebis mowyoba arrangement of concrete preparation | მ3 m3 | 13.5 |  | 0
51 | monoliTuri r/b lenturi saZirkvelis mowyoba cast monolithic reinforced concrete strip foundation | მ3 m3 | 11.2 |  | 0
52 | monoliTuri r/b svetebis mowyoba installation of cast monolithic reinforced concrete pillars | მ3 m3 | 3.82 |  | 0
53 | monoliTuri r/b koWis mowyoba installation of monolithic reinforced concrete beams | მ3 m3 | 8.13 |  | 0
54 | monoliTuri r/b iatakis fila mowyoba organization of monolithic concrete plates | მ3 m3 | 11.96 |  | 0
55 | orkomponentiani polimeruli izolaciis mowyoba aranging two component polymeric insulation | მ2 m2 | 110 |  | 0
56 | kedlis amoSeneba 100 mm aguriT building wall with 100mm bricks | მ2 m2 | 84.45 |  | 0
57 | kedlis amoSeneba 250X200X250 mm aguriT building the wall with 250X200X250 mm brick | მ3 m3 | 23.11 |  | 0
58 | saxuravis xis konstruqciebis mowyoba antiseptirebiT arrangement of wooden roof construction with preservative treatment | მ3 m3 | 8 |  | 0
59 | molartyvis mowyoba arranging roof batten | მ2 m2 | 169 |  | 0
60 | xis konstruqciebis antiseptireba wooden construction treatment | მ2 m2 | 338 |  | 0
61 | metalokramitis saxuravis mowyoba arranging metal tile roof | მ2 m2 | 169 |  | 0
62 | Tboizolacia XPS filebiT mowyoba thermal insulation with XPS plates | მ2 m2 | 270 |  | 0
63 | Camokidebuli Rarebis mowyoba miliT arranging suspended gutters | m m | 50 |  | 0
64 | geoteqstilis fenis mowyoba geotextile laying arranging geotextile layer | მ2 m2 | 48 |  | 0
65 | kedlis Tboizolacia XPS filebiT mowyoba thermal insulation of walls with XPS tiles | მ2 m2 | 92.44 |  | 0
66 | iatakis moWimva cementis xsnariT, 4 sm floor cement screed 4sm | მ2 m2 | 14 |  | 0
67 | laminatis iatakis mowyoba laying laminate flooring | მ2 m2 | 14 |  | 0
68 | laminirebuli karebis montaJi installation of laminated door | მ2 m2 | 7.92 |  | 0
69 | metaloplasmasis da metalis karis dayeneba installation of metal-plastic and metal doors | მ2 m2 | 49.6 |  | 0
70 | liTonis karis SeRebva zeTovani saRebaviT coating metal door with an oil based paint | მ2 m2 | 49.94 |  | 0
71 | aluminis karebebis da fanjrebis montaJi installation of the aluminum doors and windows | მ2 m2 | 11.9 |  | 0
72 | emulsiuri saRebaviT zedapiris SeRebva painting the surface with emulsion paint | მ2 m2 | 140 |  | 0
73 | geoteqstilis fenis mowyoba arranging geotextile layer | მ2 m2 | 112 |  | 0
74 | orkomponentiani polimeruli izolaciis mowyoba arranging two-component polymeric insulation | მ2 m2 | 112 |  | 0
75 | gaTbobis qvabi 24 kvt montaJi installation of heating boiler 24 kw | c pcs | 1 |  | 0
76 | qvabis damxmare da sainstalacio masalebis montaJi installation material for central heating boiler | kompl set | 1 |  | 0
77 | radiatorebis montaJi radiator installation | c pcs | 6 |  | 0
78 | polieTilenis mili d 20 mm mowyoba arrangement of DN 20 mm polyethylene Pipes | m m | 110 |  | 0
79 | 18000 btu kondecioneris montaJi installation of air conditioner 18000 btu | c pcs | 2 |  | 0
III. metalis Senoba 24X36 m III. Metal building 24X36 m
80 | sadrenaJe d 200 mm gofrirebuli milis montaJi installation of dn 200 mm corrugated drainage pipe | m m | 124 |  | 0
81 | sadrenaJe d 150 mm gofrirebuli milis montaJi installation dn 150 mm corrugated drainage pipe | m m | 120 |  | 0
82 | saZirkvlis betonis momzadeba foundation concrete casting | მ3 m3 | 92.5 |  | 0
83 | monoliTuri r/b lenturi saZirkvelis mowyoba arranging monolithic concrete strip footing | მ3 m3 | 62 |  | 0
84 | monoliTuri r/b wertilovani saZirkvelis mowyoba arranging monolithic reinforced concrete pad foundation | მ3 m3 | 51.96 |  | 0
85 | monoliTuri r/b koWi saZirkvlis mowyoba arranging monolithic reinforced concrete beam foundation | მ3 m3 | 55.19 |  | 0
86 | monoliTuri betonis filis mowyoba arrangement of monolithic concrete plate | მ3 m3 | 130 |  | 0
87 | geoteqstilis fenis mowyoba arranging geotextile layer | მ2 m2 | 988 |  | 0
88 | orkomponentiani polimeruli izolaciis mowyoba arranging two-component polymeric insulation | მ2 m2 | 988 |  | 0
89 | Senobis metalis karkasis montaJi installation of metal carcass frame of the building | t t | 63.32 |  | 0
90 | liTonis zedapiris gaxexva gasufTaveba abraziuli qviSiT brushing steel surface with abrasive sand-jet cleaning | მ2 m2 | 3926.2 |  | 0
91 | liTonis konstruqciis dagruntva prime coating of steel construction | მ2 m2 | 3926.2 |  | 0
92 | liTonis konstruqciis SeRebva epoqsidis saRebaviT coating steel construction with epoxy paint | მ2 m2 | 3926.2 |  | 0
93 | xaraCoebis awyoba daSla (Sida da gare) setting up scaffolding and disassembling it (internal and external) | 100მ2/horizontaluri proeqc 100m2/horizontal projection | 20.34 |  | 0
VI rkinabetonis wylis rezervuari / VI reinforced concrete water reservoir
94 | III kategoriis gruntis damuSaveba 0,5 m3 CamCiani eqskavatoriT avtoTviTmclelebze datvirTviT treatment of III grade soil by 0.5 m3 bucket-wheel excavator and loading on a dump truck | მ3 m3 | 35 |  | 0
95 | transportireba 20 km manZilze transportation to the distance of 20 km | t t | 66.5 |  | 0
96 | teritoriis moSandageba III kat. gruntSi xeliT leveling the territory in III grade soil by hand | მ2 m2 | 12 |  | 0
97 | betonis safuZveli momzadeba preparation of concrete base | მ3 m3 | 1.2 |  | 0
98 | orkomponentiani polimeruli izolaciis mowyoba arranging binary polymeric insulation | მ2 m2 | 36.5 |  | 0
99 | monoliTuri r/b rezervuaris mowyoba arrangement of cast-in situ concrete reservoir | მ3 m3 | 8.6 |  | 0
100 | el. paneli yuTSi mowyoba arrangement of el. Panel in the box | c pcs | 1 |  | 0
101 | foladis mili 25 mm montaJi installation of steel pipe 25 mm | m m | 2 |  | 0
102 | burTulovani onkani 25 mm montaJi installation of 25 mm ball valve | c pcs | 1 |  | 0
103 | wylis tumbos montaJi 5მ3/სთ installation of water pump 5m3/hr | c pcs | 1 |  | 0
VI wvimis wylis da kanalizaciis sistema Vi rainwater and sewage systems
104 | III kategoriis gruntis damuSaveba 0,5 m3 CamCiani eqskavatoriT avtoTviTmclelebze datvirTviT treatment of III grade soil by 0.5 m3 bucket-wheel excavator loading on a dump truck | მ3 m3 | 160 |  | 0
105 | III kategoriis gruntis damuSaveba 0,5 m3 CamCiani eqskavatoriT gverdze dayriT treatment of III grade soil by 0.5 m3 bucket-wheel excavator dumping aside | მ3 m3 | 40 |  | 0
106 | III kat. gruntis damuSaveba xeliT treatment of III grade soil by hand | მ3 m3 | 90 |  | 0
107 | gruntis transportireba 20 km manZilze transportation of soil to the distance of 20 km | t t | 66.5 |  | 0
108 | gruntis uku Cayra xeliT soil backfilling by hand | მ3 m3 | 130 |  | 0
109 | qviSis baliSis mowyoba arrangment of sand bed | მ3 m3 | 61 |  | 0
110 | Ziris moSandakeba xeliT leveling the base by hand | მ2 m2 | 213 |  | 0
111 | betonis safuZvelis momzadeba preparation of concrete base | მ3 m3 | 50 |  | 0
112 | rk/betonis Wa (rgolebi) mowyoba arrangement of reinfrorced concrete wells (rings) | მ3 m3 | 2.56 |  | 0
113 | orkomponentiani polimeruli izolaciis mowyoba Signidan da garedan arragmenet of two-component polymer insulatior from inside and outside | მ2 m2 | 0.94 |  | 0
114 | ventili, 40 mm montaJi valve, 40 mm installation | c pcs | 1 |  | 0
115 | წყალმზომი D50mm montaJi water meter D 50 mm, installation | c pcs | 1 |  | 0
116 | polieTilenis mili 50 mm, armaturis da fasonuri nawilebis dayenebiT polyethelene pipe 50mm, installing reinforcing concrete parts and fittings | მ m | 45 |  | 0
kanalizacia / sewage
117 | rk/betonis Wa (rgolebi) mowyoba arrangement of reinfrorced concrete wells (rings) | მ3 m3 | 5 |  | 0
118 | orkomponentiani polimeruli izolaciis mowyoba Signidan da garedan arragmenet of two-component polymer insulation from inside and outside | მ2 m2 | 15.7 |  | 0
119 | sadrenaJe d 100 mm gofrirebuli milis montaJi istallation of dn 100 mm corrugated drainage pipe | m m | 78 |  | 0
saniaRvre / drainage
120 | rk/betonis Wa (rgolebi) mowyoba arrangement of reinfrorced concrete wells (rings) | მ3 m3 | 21.76 |  | 0
121 | orkomponentiani polimeruli izolaciis mowyoba Signidan da garedan arragmenet of two-component polymer insulation from inside and outside | მ2 m2 | 157 |  | 0
122 | sadrenaJe d 200 mm gofrirebuli milis montaJi installation dn 200 mm corrugated drainage pipe | m m | 232 |  | 0
saniaRvre r/b arxi reinforced concrete drainage canal
123 | betonis momzadeba preparation of concrete | მ3 m3 | 7 |  | 0
124 | monoliTuri r/b Raris mowyoba installation of cast in concrete gutter | მ3 m3 | 22.44 |  | 0
125 | saniaRvre arxis cxauris metalis 500X700 mowyoba arrangement of metal drainage grate 500X700 | t t | 9.9733 |  | 0
sadispetCeros saniaRvre r/b arxi reinforced concrete drain canal for the dispatch office
126 | betonis momzadeba preparation of concrete | მ3 m3 | 3 |  | 0
127 | monoliTuri r/b Raris mowyoba installation of cast in concrete gutter | მ3 m3 | 9.24 |  | 0
128 | saniaRvre arxis cxauris metalis 500X1000 mowyoba arrangement of metal drainage grate 500X1000 | t t | 4.1067 |  | 0
Robis da ganaTebis svetebis anZebis saZirkvlebi bases for the fence and lightning poles |  |  |  |  | 0
129 | III kategoriis gruntis damuSaveba 0,5 m3 CamCiani eqskavatoriT gverdze dayriT treatment of III grade soil by 0.5 m3 bucket-wheel excavator dumping aside | მ3 m3 | 133 |  | 0
130 | III kat. gruntis damuSaveba xeliT treatment of III category soil by hand | მ3 m3 | 30 |  | 0
131 | gruntis transportireba 20 km manZilze transportation of soil to the distance of 20 km | t t | 247 |  | 0
132 | betonis momzadeba preparation of concrete | მ3 m3 | 16.5 |  | 0
133 | monoliTuri r/b wertilovani saZirkvelis mowyoba arranging monolithic reinforced concrete pad foundation | მ3 m3 | 51.5 |  | 0
teqnologiuri mowyobilobebi da avtomatizacia / Technological Equipment and Automation
Semsvleli gazsadenis kvanZi / inlet valve skid
1 | saizolacio quros montaJi installation of insulation joint | ც pcs | 2 |  | 0
2 | burTisebri sarqveli d 300 mm montaJi installation of ball valve D 300 mm | ც pcs | 2 |  | 0
3 | pnevmoamZravi d 300 mm montaJi installation of pneumatic actuator d 300 mm | ც pcs | 2 |  | 0
4 | burTisebri sarqveli d 50 mm montaJi installation of ball valve D 50 mm | ც pcs | 2 |  | 0
5 | burTisebri sarqveli d25 mm montaJi installation of ball valve D 25 mm | ც pcs | 2 |  | 0
6 | konusuri sarqveli d 50 mm montaJi installation of plug valve D 25 mm | ც pcs | 2 |  | 0
7 | burTiseburi sarqveli d 25 mm montaJi installation of ball valve d 25 mm | ც pcs | 2 |  | 0
8 | wnevis gadamwodis montaJi installation of pressure transmitter | ც pcs | 2 |  | 0
9 | wnevis maCvenebeli en 837 montaJi installation of pressure indicator en 837 | ც pcs | 2 |  | 0
10 | temperaturis gadamwodi, 4-20 mp montaJi installation of temperature transmitter, 4- 20mp | ც pcs | 2 |  | 0
11 | temperaturis maCvenebeli, din 16202 montaJi installation of temperature indicator DIN 16202 | ც pcs | 2 |  | 0
12 | სამsvliani 2 ჩამკეტიანი gamanawilebeli d 15 ntპss304 montaJi installation of 3 way 2 valve manifold D 15 NTP SS304 | ც pcs | 4 |  | 0
13 | sferiseburi sarqveli api 6 d montaJi installation of ball valve api 6 d | ც pcs | 10 |  | 0
filtrebis kvanZi / Filtration Section
14 | burTisebri sarqveli d 300 mm, api 6 d montaJi installation of ball valve d 300 mm api 6 D | ც pcs | 6 |  | 0
15 | amZravi eleqtro ansi 600, d 300 montaJi installation of electrical actuator ANSI 600, d 300 | ც pcs | 3 |  | 0
16 | filtris gamanawilebeli, api 6 d montaJi installation of filter distributor API 6D | ც pcs | 2 |  | 0
17 | burTiseburi sarqveli d 15 mm montaJi installation of ball valve d 15 mm | ც pcs | 20 |  | 0
18 | burTiseburi sarqveli d 25 mm, api 6 d montaJi installation of ball valve d 25 mm, api 6 d | ც pcs | 6 |  | 0
19 | burTiseburi sarqveli d 25 mm, ansi 600 montaJi ball valve d 25 mm, ansi 600 installation | ც pcs | 10 |  | 0
20 | საქშენი sarqveli d 25 -40, vsfl montaJi installation of Relief valve d 25 -40, VSFL | ც pcs | 2 |  | 0
21 | sakontrolo sarqveli d 15 mm montaJi installation of Check valve d 15 mm | ც pcs | 2 |  | 0
22 | wnevis diferencialuri gadamcemi d 2000 megabari, 4-20 pa montaJi installation of pressure differential transmitter d 2000 megabar 4-20 pa | ც pcs | 2 |  | 0
23 | wnevis diferencialuri maCvenebeli d 1000 megabari, montaJi installation pressure differential indicator d 1000 mega bar | ც pcs | 2 |  | 0
24 | donis maCvenebeli d 25 montaJi installation of level indicator d 25 | ც pcs | 2 |  | 0
25 | 5 xaziani, 3 sarqveliani gamanawilebeli klasi 3000 montaJi installation of 5-way, 3 valve manifold CLASS 3000 | ც pcs | 4 |  | 0
26 | burTisebri sarqveli d 300 mm, api 6 d montaJi installation of ball valve dn 300 mm api 6 d | ც pcs | 2 |  | 0
27 | kondensatis rezervuari da aqsesuarebi 2 kbm montaJi installation of condensate tank and accessories 2 cbm | ც pcs | 1 |  | 0
regulirebis kvanZi / Regulation Skid
28 | burTisebri sarqveli d 300 mm, api 6 d montaJi installation of ball valve d 300 mm api 6 | ც pcs | 2 |  | 0
29 | amZravi el. ZraviT, ansi 600 montaJi installation of electrical actuator, ansi 600 | ც pcs | 2 |  | 0
30 | swrafCamketi sarqveli, d-200 ansi 600 montaJi installation of slum shut valve d-200 ansi 600 | ც pcs | 2 |  | 0
31 | მონიტორ regulatori en 234 montaJi installation of monitor regulator en 234 | ც pcs | 2 |  | 0
32 | ძირითადი regulatori fl/sr ps 79 montaJi installation of active regulator fl/sr ps 79 | ც pcs | 2 |  | 0
33 | burTuliani sarqveli, d-400 api 6 d montaJi installation of ball valve d-400 api 6 d | ც pcs | 2 |  | 0
34 | burTiseburi sarqveli d 15 mm montaJi installation of ball valve d 15 mm | ც pcs | 18 |  | 0
35 | 3 სვლიანი 2 ჩამკეტიანი gamanawilebeli npt ss 304 montaJi installation of 3 way 2 valve manifold npt ss 304 | ც pcs | 8 |  | 0
36 | wnevis gadamwodi d 100 bar montaJi installation of pressure transmitter d 100 bar | ც pcs | 2 |  | 0
37 | wnevis maCvenebeli en 837 montaJi installation of pressure indicator en 837 | ც pcs | 6 |  | 0
38 | temperaturis maCvenebeli din 16202 montaJi installation of temperature indicator din 16202 | ც pcs | 2 |  | 0
39 | gamSvebi sarqveli d 50 montaJi installation of relief valve d 50 | ც pcs | 1 |  | 0
40 | burTiseburi sarqveli d 25 mm, montaJi installation of ball valve d 25 mm | ც pcs | 1 |  | 0
aRricxvis kvanZi 1 metering skid 1
41 | wnevis gadamwodis montaJi installation of pressure transmitter | ც pcs | 2 |  | 0
42 | saizolacio quros montaJi installation of insulation joint | ც pcs | 1 |  | 0
43 | burTiseburi sarqveli, d-150 ansi 150, api 6d montaJi installation of ball valve d-150 ansi 150, api 6D | ც pcs | 3 |  | 0
44 | amZravi el. ZraviT, d 150, ansi 150 montaJi installation of electrical actuatord 150, ansi 150 | ც pcs | 3 |  | 0
45 | mricxveliს montaJi installation of flow meter | ც pcs | 1 |  | 0
46 | როტორული mricxveliს montaJi installation of Rotary meter | ც pcs | 1 |  | 0
47 | მოცულობის koreqtoriს montaJi installation of Volume corrector | ც pcs | 1 |  | 0
48 | dinebis gammarTveli ansi 150 d 150 montaJi installation of flow straightener ansi 150 d 150 | ც pcs | 1 |  | 0
49 | dinebis gammarTveli d 100 montaJi installation of flow straightener ansi 100 d 100 | ც pcs | 1 |  | 0
50 | burTulebiani sarqveli, d-150 apი 6დ montaJi installation of ball valve d-150 api 6დ | ც pcs | 1 |  | 0
51 | burTiseburi sarqveli d 15 mm, montaJi installation of ball valve d 15 mm | ც pcs | 17 |  | 0
52 | 3 svliani 2 სარქველიანი gamanawilebeli ntpss 304 d 15 montaJi installation of 3 way 2 valve manifold ntpss 304 d 15 | ც pcs | 5 |  | 0
53 | wnevis maCvenebeli en837 d 15 montaJi installation of pressure indicator en837 d 15 | ც pcs | 3 |  | 0
54 | temperaturis gadamwodi, 4-20 mp montaJi installation of temperature transmitter, 4- 20mp | ც pcs | 2 |  | 0
55 | temperaturis maCvenebeli din16202 montaJi installation of temperature indicator din16202 | ც pcs | 2 |  | 0
56 | burTiseburi sarqveli d 100 mm, api 6 d montaJi installation of ball valve d 100 mm, api 6 d | ც pcs | 1 |  | 0
57 | eleqtro amZravi d 100 ansi 150 montaJi installation of electrical actuator d 100 ansi 150 | ც pcs | 1 |  | 0
58 | burTiseburi sarqveli d 25 mm, api 6d montaJi installation of ball valve d 25 mm api 6d | ც pcs | 1 |  | 0
59 | burTiseburi sarqveli d 100 mm, api 6 d montaJi installation of ball valve d 100 mm, api 6 d | ც pcs | 1 |  | 0
60 | samsvliani sarqveli d 25 mm, montaJi installation of three-way valve d 25 mm | ც pcs | 1 |  | 0
61 | gamSvebi sarqveli d 25 mm, npt montaJi installation of relief valve d 25 mm, npt | ც pcs | 2 |  | 0
aRricxvis kvanZi # 2 / Metering Skid # 2
62 | saizolacio quros montaJi installation of insulation joint | ც pcs | 1 |  | 0
63 | burTulebiani sarqveli, d-250 aps 6 d montaji installation of ball valve d-250 aps 6 d | ც pcs | 3 |  | 0
64 | eleqtro amZravi d 250 ansi 150 montaJi installation of electrical actuator d 250 ansi 150 | ც pcs | 3 |  | 0
65 | turbinuli mricxveliს გ2500 montaJi installation of turbine meter G2500 | ც pcs | 1 |  | 0
66 | turbinuli mricxveliს გ1000 montaJi installation of turbine meter G1000 | ც pcs | 1 |  | 0
67 | მოცულობის koreqtori montaJi istallation of Volume Corrector | ც pcs | 2 |  | 0
68 | dinebis gammarTveli d 250 ansi 150 montaJi installation of flow straightener d 250 ANSI 150 | ც pcs | 1 |  | 0
69 | dinebis gammarTveli d 150 ansi 150 montaJi installation of flow straightener d 150 ANSI 150 | ც pcs | 1 |  | 0
70 | burTuliani sarqveli, d-250 apი 6 d montaJi installation of ball valve d-250 api 6 d | ც pcs | 1 |  | 0
71 | burTuliani sarqveli d 15 mm montaJi installation of ball valve d 15 mm | ც pcs | 19 |  | 0
72 | 3 svliani 2 სარქველიანი gamanawilebeli d 15 ntp ss 304 montaJi installation of 3 way 2 valve manifold d 15 ntp ss 304 | ც pcs | 5 |  | 0
73 | wnevis gadamwodi 0-110 bari, d 15 montaJi installation of pressure transmitter 0-110 bar, d 15 | ც pcs | 2 |  | 0
74 | wnevis maCvenebeli en 837 montaJi installation of pressure indicator en 837 | ც pcs | 3 |  | 0
75 | temperatoris gadamwodi კლასი 1000 montaJi installation of temperature transmitter class 1000 | ც pcs | 2 |  | 0
76 | temperatoris maCvenebeli din 16202 15 mm montaJi installation of temperature indicator din 16202 15 mm | ც pcs | 2 |  | 0
77 | burTiseburi sarqveli d 150 mm montaJi installation of ball valve d 150 mm | ც pcs | 1 |  | 0
78 | eleqtro amZravi ansi 150 montaJi installation of electrical actuator ANSI 150 | ც pcs | 1 |  | 0
79 | burTuliani sarqveli Rიa da daxuruli amomrTveliT 150 mm montaJi installation of ball valve with open and close switches 150 mm | ც pcs | 1 |  | 0
80 | burTuliani sarqveli d 25 mm montaJi installation of ball valve d 25 mm | ც pcs | 1 |  | 0
81 | gamSvebi sarqveli d 25 mm montaJi installation of relief valve d 25 mm | ც pcs | 2 |  | 0
82 | samsvliani sarqveli d 25 mm, npt montaJi installation of three-way valve d 25 mm, npt | ც pcs | 1 |  | 0
83 | odorizaciis kvanZis montaJi installation of odorizing unit | ც pcs | 1 |  | 0
cementi aRricxvis kvanZi 3 / cement metering skid 3
84 | saizolacio quros montaJi installation of insulation joint | ც pcs | 1 |  | 0
85 | burTiseburi sarqveli d 100 mm montaJi installation of ball valve d 100 mm | ც pcs | 3 |  | 0
86 | amZravi eleqtro d 100 mm montaJi installation of electrical actuator d 100 mm | ც pcs | 3 |  | 0
87 | rotaciuli mricxveli montaJi installation of rotary meter | ც pcs | 1 |  | 0
88 | მოცულობის koreqtori montaJi installation of Volume Corrector | ც pcs | 1 |  | 0
89 | dinebis gammarTveli d 100 ansi 150 montaJi installation of flow straightener d 100 ANSI 150 | ც pcs | 1 |  | 0
90 | burTiseburi sarqveli d 100 mm, api 6 d montaJi installation of ball valve d 100 mm, api 6 d | ც pcs | 1 |  | 0
91 | burTuliani sarqveli d 15 mm montaJi installation of ball valve d 15 mm | ც pcs | 11 |  | 0
92 | 3 svliani 2 ჩამკეტიანი გამანაწილებელი d 15 mm, nptss 304 montaJi installation of 3 way 2 valve manifold d 15 mm, nptss 304 | ც pcs | 3 |  | 0
93 | wnevis gadamwodi, 4-20 ba montaJi installation of pressure transmitter 4-20 ba | ც pcs | 1 |  | 0
94 | wnevis maCvenebeli d 15mm, en 837 montaJi installation pressure indicatore d 15mm, en 837 | ც pcs | 2 |  | 0
95 | temperaturuli gadamwodi, 4-20 ba montaJi installation of temperature transmitter 4-20 ba | ც pcs | 1 |  | 0
96 | temperaturis maCvenebeli din 16202 montaJi installation of temperature indicator din 16202 | ც pcs | 1 |  | 0
97 | samsvliani sarqveli d 25 mm, montaJi installation of three-way valve d 25 mm | ც pcs | 1 |  | 0
98 | burTuliani sarqveli d 25 mm, api 6 d montaJi installation of ball valve d 25 mm, api 6 d | ც pcs | 1 |  | 0
99 | gamSvebi sarqveli d 25 mm, ansi 15 montaJi installation of relief valve d 25 mm, ansi 15 | ც pcs | 2 |  | 0
rusTavis foladi, aRricxvis kvanZi 4 / Rustavi Steel, metering skid 4
100 | saizolacio quros montaJi installation of insulation joint | ც pcs | 1 |  | 0
101 | burTiseburi sarqveli d 100 mm, montaJi installation of ball valve d 100 mm | ც pcs | 3 |  | 0
102 | amZravi eleqtro d 100 mm, ansi 150 montaJi installation of electrical actuator d 100 mm, ANSI 150 | ც pcs | 3 |  | 0
103 | turbinuli mricxveliს montaJi installation of turbine meter | ც pcs | 1 |  | 0
104 | მოცულობის koreqtoriს montaJi installation of Volume Corrector | ც pcs | 1 |  | 0
105 | dinebis gammarTavi d 100 ansi 150 montaJi installation of flow straightener d 100 ANSI 150 | ც pcs | 1 |  | 0
106 | burTiseburi sarqveli d 100 mm, apი 6 d montaJi installation of ball valve d 100 mm, api 6 d | ც pcs | 1 |  | 0
107 | burTiseburi sarqveli d 15 montaJi installation of ball valve d 15 | ც pcs | 11 |  | 0
108 | სამ სვლიანი ორ ჩამკეტიანი gamanawilebeli nptss 304 montaJi installation of 3 way 2 valve manifold nptss 304 | ც pcs | 3 |  | 0
109 | wnevis gadamwodi, 4-20 mp montaJi installation of pressure transmittor 4-20 mp | ც pcs | 1 |  | 0
110 | wnevis maCvenebeli, en 837 montaJi installation of pressure indicator en 837 | ც pcs | 2 |  | 0
111 | temperaturis gadamwodi, 4-20 mp montaJi installation of temperature transmiter, 4- 20mp | ც pcs | 1 |  | 0
112 | temperaturis maCvenebeli din 16202 montaJi installation of temperature indicator din 16202 | ც pcs | 1 |  | 0
113 | samsvliani sarqveli d 25 mm montaJi installation of three-way valve d 25 mm | ც pcs | 1 |  | 0
114 | burTuliani sarqveli d 25 mm montaJi installation of ball valve d 25 mm | ც pcs | 1 |  | 0
115 | gamSvebi sarqveli d 25 mm montaJi installation of relief valve d 25 mm | ც pcs | 2 |  | 0
sarezervo xazi / Future line
116 | saizolacio quros montaJi installation of insulation joint | ც pcs | 7 |  | 0
117 | burTuliani sarqveli d 300 mm montaJi installation of ball valve d 300 mm | ც pcs | 1 |  | 0
118 | el. amZravi ansi 600 montaJi installation of electric actuator ansi 600 | ც pcs | 1 |  | 0
119 | burTuliani sarqveli d 100 ansi 600 montaJi installation of ball valve d 100 ansi 600 | ც pcs | 8 |  | 0
120 | el. amZravi ansi 600 montaJi installation of electric actuator ansi 600 | ც pcs | 8 |  | 0
121 | burTuliani sarqveli d 15 mm montaJi installation of ball valve d 15 mm | ც pcs | 44 |  | 0
122 | 3 xaziani, 2 svliani gamanawilebeli npt ss 304 montaJi installation of 3 way 2 valve manifold NPT SS 304 | ც pcs | 14 |  | 0
123 | wnevis maCvenebeli 0-100 bari montaJi installation of pressure indicator 0-100 bar | ც pcs | 7 |  | 0
124 | temperaturis maCvenebeli din 16202 montaJi installation of temperature indicator din 16202 | ც pcs | 7 |  | 0
125 | wnevis gadamwodi 0-100 bari montaJi installation of pressure transmitter 0-100 bar | ც pcs | 7 |  | 0
126 | temperaturuli gadamwodi 4-20 mp montaJi installation of temperature transmitter 4-20 mp | ც pcs | 7 |  | 0
bunebrivi airis mowodebis kvanZi / Fuel gas supply skid
127 | burTuliani sarqveli d 50 mm, api 6 d montaJi installation of ball valve d 50 mm, api 6 d | ც pcs | 2 |  | 0
128 | regulirebadi swrafCamketi en 334 montaJi installation of Regulator with slam shut en 334 | ც pcs | 2 |  | 0
129 | maregulirebadi swrafCamketi en 334 montaJi installation of Regulator with slam shut en 334 | ც pcs | 2 |  | 0
130 | burTuliani sarqveli d 15 mm montaJi installation of ball valve d 15 mm | ც pcs | 11 |  | 0
131 | nemsisebri sarqveli d 15 mm montaJi installation of needle valve d 15 mm | ც pcs | 7 |  | 0
132 | gamSvebi sarqveli en 334 d 25 mm montaJi installation of Relief valve en 334 d 25 mm | ც pcs | 2 |  | 0
133 | wnevis maCvenebeli en 837 montaJi (0-10 bar) installation of pressure indicator en 837 (0-10bar) | ც pcs | 3 |  | 0
134 | wnevis maCvenebeli en 837 montaJi (0-2,5 bar) installation of pressure indicator en 837 (0-2,5 bar) | ც pcs | 2 |  | 0
135 | burTuliani sarqveli d 50 mm, montaJi installation of ball valve d 50 mm | ც pcs | 2 |  | 0
136 | burTuliani sarqveli d 25 mm, npt montaJi installation of ball valve d 25 mm, npt | ც pcs | 4 |  | 0
137 | gamSvebi sarqveli d 25 mm, en 334 montaJi installation of relief valve d 25 mm, en 334 | ც pcs | 2 |  | 0
138 | burTuliani sarqveli d 50 mm, pn 16 montaJi installation of ball valve d 50 mm, pn 16 | ც pcs | 4 |  | 0
139 | rotaciuli mricxveliს montaJi installation of Rotary meter | ც pcs | 2 |  | 0
140 | wnevis gadamwodi ansi 150 montaJi installation of pressure transmitter ANSI 150 | ც pcs | 2 |  | 0
141 | temperaturuli gadamwodi 4-20 mp montaJi installation of temperature transmitter 4-20 mp | ც pcs | 2 |  | 0
142 | temperaturis maCvenebeli klasi 30 montaJi installation of temperature indicator CLASS 30 | ც pcs | 2 |  | 0
143 | burTuliani sarqveli d 25 mm, apი 6 d montaJi installation of ball valve d 25 mm, api6 d | ც pcs | 1 |  | 0
144 | maregulirebeli swrafCamketi p 25 en 334 montaJi installation of Regulator with slam shut p 25 en 334 | ც pcs | 1 |  | 0
145 | mricxvelis montaJi installation of meter | ც pcs | 1 |  | 0
avtomatizaciis montaJi / installation of Automation
146 | avtomatizacia (xelsawyoebis dafa, el. paneli, sistema) montaJi automation (dashboard, el.board, system) installation | ც pcs | 1 |  | 0
147 | diz. generatori 100 kvt montaJi installation of diesel generator100 kw | ც pcs | 1 |  | 0
148 | gazis qromatografiს montaJi installation of gas chromatograph | ც pcs | 1 |  | 0
149 | შემსვლელი დაერთების სექცია, sistemis pnevmaturi gamocda, gamarTva, gaSveba inlet tie-in section, pneumatic testing , preparation and comissioning of the system | wertili point | 1 |  | 0
150 | შემსვლელი სექცია, sistemis pnevmaturi gamocda, gamarTva, gaSveba inlet section, pneumatic testing , preparation and comissioning of the system | wertili point | 1 |  | 0
151 | ფილტრაციის სექცია, sistemis pnevmaturi gamocda, gamarTva, gaSveba filtration section, pneumatic testing , preparing and comissioning of the system | wertili point | 1 |  | 0
152 | მთავარი რეგულირების სექცია, sistemis pnevmaturi gamocda, gamarTva, gaSveba governing section, pneumatic testing , preparing and comissioning of the system | wertili point | 1 |  | 0
153 | აზოტის სექცია, sistemis pnevmaturi gamocda, gamarTva, gaSveba Nitrogen (azot) section, pneumatic testing , preparing and comissioning of the system | wertili point | 1 |  | 0
154 | რუსთავგაზის სექცია, sistemis pnevmaturi gamocda, gamarTva, gaSveba RustavGaz section, pneumatic testing , preparing and comissioning of the system | wertili point | 1 |  | 0
155 | ცემენტის სექცია, sistemis pnevmaturi gamocda, gamarTva, gaSveba Cement section, pneumatic testing , preparing and comissioning of the system | wertili point | 1 |  | 0
156 | ფოლადის სექცია, sistemis pnevmaturi gamocda, gamarTva, gaSveba Steel section, pneumatic testing , preparing and comissioning of the system | wertili point | 1 |  | 0
157 | სარეზერვო სექცია, sistemis pnevmaturi gamocda, gamarTva, gaSveba Standby section, pneumatic testing , preparing and comissioning of the system | wertili point | 1 |  | 0
158 | გამომავალი მიწისქვეშა სექცია, sistemis pnevmaturi gamocda, gamarTva, gaSveba Outlet underground section, pneumatic testing , preparing and comissioning of the system | wertili point | 1 |  | 0
მილსადენები Pipelines
Semosavleli mierTebis seqcia inlet tie-in section
1 | foladis mili d 300 mm უნაკერო 323,9*10,31 SCH40. ASTM A 333 Gr.6 მონტაჟი installation of seamless steel DN 300 mm pipe 323,9*10,31 SCH40. ASTM A 333 Gr.6 | მ m | 90 |  | 0
2 | foladis fasonuri nawilebis montaJi installation of steel fittings | t t | 0.45 |  | 0
3 | liTonis zedapiris gaxexva gasufTaveba abraziuli qviSiT steel surface abrasive sand-jet cleaning | მ2 m2 | 96.46 |  | 0
4 | liTonis konstruqciis dagruntva prime coating of steel construction | მ2 m2 | 96.46 |  | 0
5 | liTonis konstruqciis SeRebva epoqsidis saRebaviT coating steel contruction with enamel-epoxy paint | მ2 m2 | 96.46 |  | 0
Semosavleli seqcia inlet section
6 | foladis mili d 300 mm უნაკერო 323,9*10,31 SCH40 ANSI 600. ASTM A 350 LF2 მონტაჟი installation of seamless DN 300 steel pipe 323,9*10,31 SCH40 ANSI 600. ASTM A 350 LF2 | მ m | 11 |  | 0
7 | foladis mili d 50 mm უნაკერო 60,3*10 GRB SCH80 ASTM A 333 Gr,6 მონტაჟი installation of steel pipe DN 50mm seamless 60,3*10 GRB SCH80 ASTM A 333 Gr,6 | მ m | 4 |  | 0
8 | liTonis zedapiris gaxexva gasufTaveba abraziuli qviSiT steel surface abrasive sand-jet cleaning | მ2 m2 | 29.98 |  | 0
9 | liTonis konstruqciis dagruntva prime coating of steel construction | მ2 m2 | 29.98 |  | 0
10 | liTonis konstruqciis SeRebva epoqsidis saRebaviT coating steel contruction with enamel-epoxy paint | მ2 m2 | 29.98 |  | 0
filtraciis seqcia Filtering Section
11 | foladis mili d 300 mm უნაკერო 323,9*10,31 GR X42 SCH40 ASTM A 333 Gr6 მონტაჟი installation of steel pipe dn 300 mm seamless 323,9*10,31 GR X42 SCH40 ASTM A 333 Gr6 | მ m | 12 |  | 0
12 | foladis mili d 25 mm უნაკერო 33,4*10 GRB SCH80 ASTM A 333 Gr,6 მონტაჟი installation of steel pipe dn 25 mm seamless 33,4*10 GRB SCH80 ASTM A 333 Gr,6 | მ m | 12 |  | 0
13 | foladis fasonuri nawilebis montaJi installation of steel fittings | t t | 1.416 |  | 0
14 | liTonis zedapiris gaxexva gasufTaveba abraziuli qviSiT steel surface abrasive sand-jet cleaning | მ2 m2 | 31.6 |  | 0
15 | liTonis konstruqciis dagruntva prime coating of steel construction | მ2 m2 | 31.6 |  | 0
16 | liTonis konstruqciis SeRebva epoqsidis saRebaviT coating steel contruction with enamel-epoxy paint | მ2 m2 | 31.6 |  | 0
mTavari maregulirebeli seqcia Main Regulating Skid
17 | foladis mili d 300 mm უნაკერო 323,9*10,31 GR X42 SCH40 ASTM A 333 Gr6 მონტაჟი installation of steel pipe dn 300 mm seamless 323,9*10,31 GR X42 SCH40 ASTM A 333 Gr6 | მ m | 1.9 |  | 0
18 | foladis mili d 400 mm უნაკერო 406,4*16,65 GR X42 SCH40 ASTM A 333 Gr6 მონტაჟი installation of steel pipe dn 400 mm seamless 406,4*16,65 GR X42 SCH40 ASTM A 333 Gr6 | მ m | 18 |  | 0
19 | foladis mili d 200 mm უნაკერო 219,1*10,31 GR X42 SCH40 ASTM A 333 Gr6 მონტაჟი installation of steel pipe dn 200 mm seamless 219,1*10,31 GR X42 SCH40 ASTM A 333 Gr6 | მ m | 1 |  | 0
20 | foladis fasonuri nawilebis montaJi installation of steel fittings | t t | 1.51 |  | 0
21 | liTonis zedapiris gaxexva gasufTaveba abraziuli qviSiT steel surface abrasive sand-jet cleaning | მ2 m2 | 56.92 |  | 0
22 | liTonis konstruqciis dagruntva prime coating of steel construction | მ2 m2 | 56.92 |  | 0
23 | liTonis konstruqciis SeRebva epoqsidis saRebaviT coating steel contruction with enamel-epoxy paint | მ2 m2 | 56.92 |  | 0
azoti I seqcia Azoti Metering skid I
24 | foladis mili d 150 mm უნაკერო 168,3*7,11 GR X42 SCH40 ASTM A 333 Gr6 მონტაჟი installation of steel pipe dn 150 mm seamless 168,3*7,11 GR X42 SCH40 ASTM A 333 Gr6 | მ m | 10.09 |  | 0
25 | foladis mili d 100 mm უნაკერო 114,3*6,02 GR X42 SCH40 ASTM A 333 Gr,6 მონტაჟი | მ m | 2.37 |  | 0
26 | foladis fasonuri nawilebis montaJi installation of steel fittings | t t | 0.42 |  | 0
27 | liTonis zedapiris gaxexva gasufTaveba abraziuli qviSiT steel surface abrasive sand-jet cleaning | მ2 m2 | 19.5 |  | 0
28 | liTonis konstruqciis dagruntva prime coating of steel construction | მ2 m2 | 19.5 |  | 0
29 | liTonis konstruqciis SeRebva epoqsidis saRebaviT coating steel contruction with enamel-epoxy paint | მ2 m2 | 19.5 |  | 0
rusTavgazi, II seqcia RustavGaz II metering skid
30 | foladis mili d 250 mm უნაკერო 273*9,27 GR X42 SCH40 ASTM A 333 Gr6 მონტაჟი installation of steel pipe dn 250 mm seamless 273*9,27 GR X42 SCH40 ASTM A 333 Gr6 | მ m | 14.25 |  | 0
31 | foladis mili d 150 mm უნაკერო 168,3*7,11 GR X42 SCH40 ASTM A 333 Gr6 მონტაჟი | მ m | 3.011 |  | 0
32 | foladis fasonuri nawilebis montaJi installation of steel fittings | t t | 0.42 |  | 0
33 | liTonis zedapiris gaxexva gasufTaveba abraziuli qviSiT steel surface abrasive sand-jet cleaning | მ2 m2 | 31.96 |  | 0
34 | liTonis konstruqciis dagruntva prime coating of steel construction | მ2 m2 | 31.96 |  | 0
35 | liTonis konstruqciis SeRebva epoqsidis saRebaviT coating steel contruction with enamel-epoxy paint | მ2 m2 | 31.96 |  | 0
cementi III seqcia / Cement III metering skid
36 | foladis mili d 100 mm უნაკერო 114,3*6,02 GR X42 SCH40 ASTM A 333 Gr,6 მონტაჟი installation of steel pipe dn 100 mm seamless 114,3*6,02 GR X42 SCH40 ASTM A 333 Gr,6 | მ m | 8.4 |  | 0
37 | foladis fasonuri nawilebis montaJi installation of steel fittings | t t | 0.6 |  | 0
38 | liTonis zedapiris gaxexva gasufTaveba abraziuli qviSiT steel surface abrasive sand-jet cleaning | მ2 m2 | 10.41 |  | 0
39 | liTonis konstruqciis dagruntva prime coating of steel construction | მ2 m2 | 10.41 |  | 0
40 | liTonis konstruqciis SeRebva epoqsidis saRebaviT coating steel contruction with enamel-epoxy paint | მ2 m2 | 10.41 |  | 0
rusTavis foladis gamzomi kvanZi IV seqcia / Rustavi's foladi metering skid IV section |  |  |  |  | 0
41 | foladis mili d 100 mm უნაკერო 114,3*6,02 GR X42 SCH40 ASTM A 333 Gr,6 მონტაჟი installation of steel pipe dn 100 mm seamless 114,3*6,02 GR X42 SCH40 ASTM A 333 Gr,6 | მ m | 8.5 |  | 0
42 | foladis fasonuri nawilebis montaJi installation of steel fittings | t t | 0.605 |  | 0
43 | liTonis zedapiris gaxexva gasufTaveba abraziuli qviSiT steel surface abrasive sand-jet cleaning | მ2 m2 | 10.41 |  | 0
44 | liTonis konstruqciis dagruntva prime coating of steel construction | მ2 m2 | 10.41 |  | 0
45 | liTonis konstruqciis SeRebva epoqsidis saRebaviT coating steel construction with epoxy paint | მ2 m2 | 10.41 |  | 0
sarezervო xazi Future line
46 | foladis mili d 300 mm უნაკერო 323,9*10,31 GR X42 SCH40 ASTM A 333 Gr6 მონტაჟი installation of steel pipe dn 300 mm seamless 323,9*10,31 GR X42 SCH40 ASTM A 333 Gr6 | მ m | 12.84 |  | 0
47 | foladis mili d 100 mm უნაკერო 114,3*6,02 GR X42 SCH40 ASTM A 333 Gr,6 მონტაჟი installation of steel pipe dn 100 mm seamless 114,3*6,02 GR X42 SCH40 ASTM A 333 Gr,6 | მ m | 15.03 |  | 0
48 | foladis fasonuri nawilebis montaJi installation of steel fittings | t t | 1.05 |  | 0
49 | samkapi 300 mm unakero 323,9*10,31 SCH 40 ASTM A 420 WPL 6 მონტაჟი. Installation tee 300 mm seamless 323,9*10,31 SCH 40 ASTM A 420 WPL 6 | ც pcs | 2 |  | 0
50 | foladis Suasadebi d 300 mm ANSI 600 მონტაჟი. Installation of steel gasket dn 300 ANSI 600 | ც pcs | 5 |  | 0
51 | miltuCi d 300 mm unakero 323,9*10,31 SCH40 ANSI 600 ASTM A 350 LF2 მონტაჟი, installation of flange dn 300 seamless 323,9*10,31 SCH40 ANSI 600 ASTM A 350 LF2 | ც pcs | 7 |  | 0
52 | liTonis zedapiris gaxexva gasufTaveba abraziuli qviSiT steel surface abrasive sand-jet cleaning | მ2 m2 | 42.04 |  | 0
53 | liTonis konstruqciis dagruntva prime coating of steel construction | მ2 m2 | 42.04 |  | 0
54 | liTonis konstruqciis SeRebva epoqsidis saRebaviT coating steel construction with epoxy paint | მ2 m2 | 42.04 |  | 0
gamomavali miwisqveSa seqcia / underground outlet section
55 | foladis mili d 150 mm უნაკერო 168,3*7,11 GR X42 SCH40 ASTM A 333 Gr6 მონტაჟი installation of steel pipe dn 150 seamless 168,3*7,11 GR X42 SCH40 ASTM A 333 Gr6 | მ m | 20 |  | 0
56 | foladis mili d 100 mm უნაკერო 114,3*6,02 GR X42 SCH40 ASTM A 333 Gr,6 მონტაჟი installation of steel pipe dn 100 mm seamless 114,3*6,02 GR X42 SCH40 ASTM A 333 Gr,6 | მ m | 90 |  | 0
57 | foladis fasonuri nawilebis montaJi installation of steel fittings | t t | 0.306 |  | 0
58 | liTonis zedapiris gaxexva gasufTaveba abraziuli qviSiT steel surface abrasive sand-jet cleaning | მ2 m2 | 34.41 |  | 0
59 | liTonis konstruqciis dagruntva prime coating of steel construction | მ2 m2 | 34.41 |  | 0
60 | liTonis konstruqciis SeRebva epoqsidis saRebaviT coating steel construction with epoxy paint | მ2 m2 | 34.41 |  | 0
61 | 6 dium. miwisqveSa sarini milsadeniს მონტაჟი installation of 6 inch underground pipe | მ m | 20 |  | 0
62 | 4 dium. miwisqveSa sarini milsadeniს მონტაჟი installation of 4 inch underground pipe | მ m | 90 |  | 0
63 | saventilacio foladis mili d 200 mm მონტაჟი installation of ventilation steel pipe dn 200 mm | მ m | 250 |  | 0
64 | saventilacio Saxtis mowyoba installation of ventilation shaft | ც pcs | 1 |  | 0
65 | sadrenaJo rezervuaris mowyoba arrangment of drainage reservoir | ც pcs | 1 |  | 0
66 | sadrenaJo rezervuaris milisadeni d 50 mm მონტაჟი installation of drainage reservoir pipe dn 50 mm | მ m | 8 |  | 0
67 | sadrenaJo rezervuaris milisadeni d 150 mm მონტაჟი installation of drainage reservoir pipe dn 150 mm | მ m | 90 |  | 0
68 | teqnologiur xazebze gadasasvleli kibisa da baqnebis monta¦Ji installation of stairs and platforms on processing line | t t | 4.2 |  | 0
69 | filtraciis kvanZis, regulirebis kvanZis, aRricxvis kvanZebis, gamsvleli milsadenebis sayrdeni liTonis konstruqcიის მონტაჟი installation of steel foundation frame for filtration skid, regulation, metering stations and outlet pipe | t t | 11 |  | 0
70 | liTonis zedapiris gaxexva gasufTaveba abraziuli qviSiT steel surface abrasive sand-jet cleaning | მ2 m2 | 385 |  | 0
71 | liTonis konstruqciis dagruntva prime coating of steel construction | მ2 m2 | 385 |  | 0
72 | liTonis konstruqciis SeRebva epoqsidis saRebaviT coating steel construction with epoxy paint | მ2 m2 | 385 |  | 0
73 | saqvabis milsadeni foladis mili d 50 mm montaJi installation boiler pipe, steel pipe dn 50 mm | მ m | 45 |  | 0
74 | foladis mili d 200 mm montaJi installation of steel pipe dn 200 mm | მ m | 42 |  | 0
75 | gaSuqeba gama sxivebiT exposing with gama rays | ც pcs | 624 |  | 0
76 | შემსვლელი დაერთების სექცია, sistemis pnevmaturi gamocda, gamarTva, gaSveba inlet tie-in section, pneumatic testing, preparing and comissioning of the system | wertili point | 1 |  | 0
77 | შემსვლელი სექცია, sistemis pnevmaturi gamocda, gamarTva, gaSveba inlet section, pneumatic testing, preparing and comissioning | wertili point | 1 |  | 0
78 | ფილტრაციის სექცია filtration section, sistemis pnevmaturi gamocda, gamarTva, gaSveba pneumatic testing, preparing and comissioning of the system | wertili point | 1 |  | 0
79 | მთავარი რეგულირების სექცია Governing section, sistemis pnevmaturi gamocda, gamarTva, gaSveba pneumatic testing, preparing and comissioning of the system | wertili point | 1 |  | 0
80 | აზოტის სექცია Notrogen Section, sistemis pnevmaturi gamocda, gamarTva, gaSveba pneumatic testing, preparing and comissioning of the system | wertili point | 1 |  | 0
81 | რუსთავგაზის სექცია RustavGas Section, sistemis pnevmaturi gamocda, gamarTva, gaSveba pneumatic testing, preparing and comissioning of the system | wertili point | 1 |  | 0
82 | ცემენტის სექცია Cement section, sistemis pnevmaturi gamocda, gamarTva, gaSveba pneumatic testing, preparing and comissioning of the system | wertili point | 1 |  | 0
83 | ფოლადის სექცია, sistemis pnevmaturi gamocda, gamarTva, gaSveba Steel section pneumatic testing, preparing and comissioning of the system | wertili point | 1 |  | 0
84 | სარეზერვო სექცია, sistemis pnevmaturi gamocda, gamarTva, gaSveba bypass section, pneumatic testing, preparing and comissioning of the system | wertili point | 1 |  | 0
85 | გამომავალი მიწისქვეშა სექცია, sistemis pnevmaturi gamocda, gamarTva, gaSveba outlet underground section, pneumatic testing, preparing and comissioning of the system | wertili point | 1 |  | 0
miwisqveSa milebis samuSaoebi / underground pipe works
86 | III kategoriis gruntis damuSaveba 0,5 m3 CamCiani eqskavatoriT avtoTviTmclelebze treatment of III category soil with 0,5 m3 bucket-wheel excavator by loading on a dump trucks | მ3 m3 | 84 |  | 0
87 | III kategoriis gruntis damuSaveba 0,5 m3 CamCiani eqskavatoriT gverdze dayriT treatment of III category soil with 0,5 m3 bucket-wheel excavator by piling aside | მ3 m3 | 125 |  | 0
88 | III kat. gruntis damuSaveba xeliT treatment of III category soil by hand | მ3 m3 | 85 |  | 0
89 | qviSis baliSis mowyoba arranging sand bed | მ3 m3 | 84 |  | 0
90 | gruntis uku Cayra xeliT | მ3 m3 | 210 |  | 0
91 | zedmeti gruntis transportireba 10 km manZilze transportation of excess soil to the distance of 10km | t t | 160 |  | 0
eleqtro samontaJo samuSaoebi / Electric installation works
miwis samuSaoebi / groundworks
1 | III kategoriis gruntis damuSaveba 0,5 m3 CamCiani eqskavatoriT avtoTviTmclelebze datvirTva treatment of III category soil with 0,5 m3 with a bucket excavator by loading on a dump truck | მ3 m3 | 50 |  | 0
2 | zedmeti gruntis transportireba 10 km manZilze transportation of extra soil to the distance of 10 km | t t | 80 |  | 0
3 | III kategoriis gruntis damuSaveba 0,5 m3 CamCiani eqskavatoriT gverdze dayriT treatment of III category soil with 0,5 m3 with a bucket excavator by piling it aside | მ3 m3 | 100 |  | 0
4 | III kat. gruntis damuSaveba xeliT treatment of III category soil by hand | მ3 m3 | 30 |  | 0
5 | gruntis uku Cayra xeliT backfilling of soil by hand | მ3 m3 | 30 |  | 0
6 | III kategoriis gruntis ukuCayra buldozeriT Backfilling III category soil by bulldozer | მ3 m3 | 950 |  | 0
7 | qviSis baliSis mowyoba arrangement of sand bed | მ3 m3 | 50 |  | 0
II Tavi Section II
el. damiwebisa da ganaTebis sistema electric grounding and lighting systems
8 | სპილენძის 50 mm2 gamtaris montaJi installation of 50 mm2 copper-conductor cable | m m | 250 |  | 0
9 | სპილენძის 95 mm2 gamtariს მონტაჟი installation of 95 mm2 copper-conductor cable | m m | 130 |  | 0
10 | სპილენძის 8 mm2 gamtariს მონტაჟი installation of 8 mm2 copper-conductor cable | მ m | 0.3 |  | 0
11 | დამიწების ზოლოვანა 40x4X500 მონტაჟი installation of grounding bars 40x4X500 | ც pcs | 8 |  | 0
12 | mexamridis sveti, ISO 1461 მონტაჟი installation of lightning-pole ISO 1461 | ც pcs | 1 |  | 0
13 | დამიწების spilenZis ღერძი Ø 20 l=1,5მ მონტაჟი installation of copper grounding bar Ø 20 l=1,5m | kompl set | 15 |  | 0
14 | damiwebis luqi 400X400X400 მონტაჟი installation of grounding earth pit 400X400X400 | ც pcs | 3 |  | 0
15 | damiwebis aqsesuarebis da masalis montaJi installation of grounding accessories and materials | kompl set | 1 |  | 0
dabali Zabvis sistema / low-voltage system
16 | ლითონის მოთუთიებული საკაბელო არხი 100 mm, konstruqciiT montaJi installation of galvanized cable tray 100 mm structure | მ m | 30 |  | 0
17 | ლითონის მოთუთიებული საკაბელო არხი 300 mm, konstruqciiT montaJi installation of galvanized cable tray 300 mm structure | მ m | 30 |  | 0
18 | დამიწების მრავალძარღვა კაბელი 3x25/16მ2 montaJi installation of grounding compound cable 3x25/16m2 | m m | 40 |  | 0
19 | დამიწების მრავალძარღვა კაბელი 4x4მ2 montaJi installation of grounding compound cable 4x4m2 | m m | 150 |  | 0
20 | სექციური ელ. paneli AC/DC montaJi installation of sectional el. Panels AC/DC | kompl set | 1 |  | 0
21 | UPS sistema montaJi installation of UPS system | kompl set | 1 |  | 0
ganaTebis sistema / lighting system
22 | 2X40 wat fluroscenturi ganaTebis xelsawyo naTuriT montaJi installation of 2X40 w fluorescent lighting device | ც pcs | 9 |  | 0
23 | 1X40 wat. fluroscenturi ganaTebis xelsawyo naTuriT montaJi installation of 1X40 w fluorescent lighting device with a bulb | ც pcs | 3 |  | 0
24 | 60 vat. fluroscenturi ganaTebis xelsawyo naTuriT montaJi installation of 60 w fluorescent lighting device | ც pcs | 3 |  | 0
25 | 1 კლავიშიანი ჩამრთველი montaJi installation of one key switch | ც pcs | 4 |  | 0
26 | 2 კლავიშიანი ჩამრთველი montaJi installation od two-key switch | ც pcs | 5 |  | 0
27 | სპილენძის კაბელი ორმაგი იზოლაციით 3x2,5 montaJi installation of copper cable with double insulation 3x2,5 | m m | 50 |  | 0
Ria gadaxurvis konstruqcia / open roofed construction
28 | ლითონის მოთუთიებული საკაბელო არხი 100 mm, konstruqciiT montaJi galvanized cable tray 100 mm installation with structure | მ m | 60 |  | 0
29 | 400 w. afeTqebamedegi mowyobiloba ganaTebis, proJeqtori montaJi installation of 400 w explosion proof lighting device, projector | ც pcs | 8 |  | 0
30 | ჩამრთველი, afeTqebamedegi montaJi intsallation of switch, explosion proof | ც pcs | 5 |  | 0
31 | afeTqebamedegi kolofiს montaJi installation explosion proof box | ც pcs | 8 |  | 0
32 | aviagamafrTxilebeliს montaJi installation of air alert warning | ც pcs | 1 |  | 0
33 | NYRU კაბელი 3X2,5 montaJi installation of NYRU cable 3X2,5 | m m | 35 |  | 0
34 | NYRU კაბელი 3X4 montaJi installation of NYRU cable 3X4 | m m | 100 |  | 0
35 | NYRU კაბელი 3X6 montaJi installation of NYRU cable 3X6 | m m | 150 |  | 0
gare ganaTeba da meTvalyureobis sistemebi / outdoor lighting and surveillance systems
36 | 250 vat, led proJeqtoris anZa, ISO 1461 montaJi installation of 250 w led floodlight post ISO 1461 | ც/ტ pcs/t | 12/3 |  | 0
37 | სპილენძის 3X4 mm2 gamtari montaJi installation of copper 3X4 mm2 conductor | m m | 150 |  | 0
38 | სპილენძის 3X6 mm2 gamtari montaJi installation of copper 3X6 mm2 conductor | m m | 150 |  | 0
39 | videomeTvalyureobis anZa ISO 1461 montaJi installation of video surveillance tower ISO 1461 | ც/ტ pcs/t | 1/0.508 |  | 0
40 | robotizirebuli videosaTvalTvalo kamera montaJi installation of robotized video surveillance camera | kompl set | 1 |  | 0
41 | gare ip videosaTvalTvalo kamerის montaJi installation of outdoor IP surveillance camera | kompl set | 5 |  | 0
42 | კაბელი cat 6 montaJi installation of cat 6 cable | m m | 350 |  | 0
eleqtro gamanawilebeli qseli / electricity distribution network
43 | საშტეფსელო როზეტი montaJi installation of power socket | ც pcs | 15 |  | 0
44 | საშტეფსელო როზეტი W/P montaJi installation w/p power point | ც pcs | 1 |  | 0
45 | samfaza საშტეფსელო როზეტი montaJi installation triphase power socket | ც pcs | 1 |  | 0
46 | სპილენძის კაბელი ორმაგი იზოლაციით 3x2,5 montaJi installation of copper cable with double insulation 3x2,5 | m m | 250 |  | 0
47 | NYRU კაბელი 3X4 montaJi installation of NYRU cable 3X4 | m m | 50 |  | 0
48 | სპილენძის კაბელი ორმაგი იზოლაციით NYM-J 5x6 montaJi installation of copper cable with double insulation NYM-J 5x6 | მ m | 50 |  | 0
49 | NYRU კაბელი 3X2,5 montaJi installation of NYRU cable 3X2,5 | m m | 150 |  | 0
50 | NYRU კაბელი 3X4 montaJi installation of NYRU cable 3X4 | m m | 50 |  | 0
51 | NYRU კაბელი 3X6 montaJi installation of NYRU cable 3X6 | m m | 50 |  | 0
satelofono monacemTa sistema telephone data system
52 | satelofono rozeti montaJi installation of telephone jack | ც pcs | 2 |  | 0
53 | კაბელი cat 6 montaJi installation of cat 6 cable | m m | 60 |  | 0
54 | satelofono avtomati montaJi installation of a call box | kompl set | 1 |  | 0
saxanZro da gazis sistemebi fire and gas system
55 | სახანძრო სიგნალიზაციის კაბელი JY(st)Y- 2x2x1,5 montaJi installation of fire alarm cable JY(st)Y- 2x2x1,5 | m m | 60 |  | 0
56 | NYRU კაბელი 2X1,5 montaJi installation of NYRU cable 2X1,5 | m m | 60 |  | 0
57 | HF კაბელი 2X1,5 montaJi installation of HF cable 2X1,5 | m m | 100 |  | 0
Ria gadaxurvis Senoba open roofed building
58 | 3X1,5 CY QY კაბელი montaJi installation of 3X1,5 CY QY cable | m m | 500 |  | 0
59 | 3X1,5 CY QY კაბელი montaJi installation of 3X1,5 CY QY cable | m m | 100 |  | 0
60 | NYRU კაბელი 2X1,5 montaJi installation of NYRU cable 2X1,5 | m m | 500 |  | 0
61 | ლითონის მოთუთიებული საკაბელო არხი 100 mm, konstruqciiT montaJi galvanized cable conduit 100 mm, installation with structure | მ m | 45 |  | 0
62 | EMT საკაბელო არხი 3/4 mm, konstruqciiT montaJi EMT cable conduit 3/4 mm, installation of structure | m m | 50 |  | 0
63 | xanZris infrawiTeli afeTqebaa medegi deteqtori montaJi installation of infrared explosion proof fire detector | kompl set | 2 |  | 0
64 | afeTqeba medegi gazis deteqtoris montaJi installation of explosion proof gas detector | kompl set | 2 |  | 0
65 | afeTqeba medegi kvamlis deteqtoris montaJi installation of explosion proof smoke detector | kompl set | 2 |  | 0
66 | afeTqeba medegi deteqtoris montaJi installation of explosion proof detector fragile | kompl set | 2 |  | 0
67 | afeTqeba medegi gazis xmovani sirenis montaJi installation of explosion proof audible gas siren | kompl set | 2 |  | 0
68 | afeTqeba medegi xanZris xmovani sirenis montaJi installation of explosion proof fire alarm siren | kompl set | 2 |  | 0
avtomatizaciis sistemebi / automation systems
69 | ლითონის მოთუთიებული საკაბელო არხი 100 mm, konstruqciiT montaJi galvanized cable tray 100 mm, installation with structure | m m | 120 |  | 0
70 | ლითონის მოთუთიებული საკაბელო არხი 200 mm, konstruqciiT montaJi galvanized cable tray 200 mm, installation with structure | m m | 60 |  | 0
71 | 3X1,5 CY QY კაბელი montaJi installation of 3X1,5 CY QY cable | მ m | 3000 |  | 0
72 | 32X1,5 CY QY კაბელი montaJi installation of 32X1,5 CY QY cable | მ m | 500 |  | 0
73 | კაბელი cat 6 montaJi installation of cat 6 cable | მ m | 200 |  | 0
74 | 4X2,5 NYRY კაბელი montaJi installation of 4X2,5 NYRY cable | მ m | 50 |  | 0
75 | afeTqebamedegi kolofebi da aqsesuarebi montaJi installation of explosion proof boxes and accessories | kompl set | 8 |  | 0
76 | RTU პანელის montaJi installation of RTU panel | kompl set | 1 |  | 0
77 | RTU paneli, 3 G modemis CaTvliT montaJi installation of RTU panel including 3 G modem | kompl set | 1 |  | 0
78 | RTU paneli, I/O modemis CaTvliT, zeneris barieris gareSe montaJi installation of RTU panel with I/O modem, without zener barrier | kompl set | 1 |  | 0
79 | avtomaturi gamomrTveli panelis montaJi installation of automated switch panel | kompl set | 1 |  | 0
80 | SCADA licenziis paketi instalacia installation of SCADA license package | kompl set | 1 |  | 0
ჯამი / Total price
დღგ 18 % / VAT 18%
ღირებულება დღგ-ს ჩათვლით / Total Price including VAT
შენიშვნა: 1. აღნიშნული სამუშაოების ჩამონათვალი შესაძლოა არ მოიცავდეს დეტალიზაციას, თუმცა მიმწოდებელი ვალდებულია შეასრულოს ყველა სამუშაო, რომელიც გათვალისწინებულია მშენებლობის პროექტით
2. მიმწოდებელი ვალდებულია სამუშაოების მოცულობის განფასებისას გაითვალისწინოს ყველა იმ მასალა/მოწყობილობების შეძენის ღირებულება, რომელიც საჭიროა მშენებლობის პროექტის განხორციელებისათვის
NOTE: 1. The above shown BoQ may not include details, but the construction contractor is obliged to carry out all necessary works required by the construction project
2. Construction Contractor is obliged to consider the cost of all materials / equipment required for the construction project